## Supplier Crimp Specs
Supplier Name | Hose Part Number | Min Hose OD (inch) | Max Hose OD (inch) | Min Wall Thickness (inch) | Max Wall Thickness (inch) | Attachment Style | Fitting Material | Fitting Option | Fitting Description | Mating Sleeve / Ferrule | Sleeve / Ferrule Description | Sleeve / Ferrule Material | Crimp Diameter Recommendation (inch) | Crimp Position (inch) | Working PSI | Revision Date
Campbell | EH360160-20 | 10.938 | 10.952 | 0.469 | 0.476 | Crimp | Steel | HAS-40 | Combination Nipple | SPS101100 | Sleeve | Steel | 10.981 |  | 75 | 12/15/2015 12:00:00 AM
Campbell | EH360160-20 | 10.954 | 10.966 | 0.477 | 0.483 | Crimp | Steel | HAS-40 | Combination Nipple | SPS101100 | Sleeve | Steel | 10.993 |  | 75 | 12/15/2015 12:00:00 AM
Campbell | EH360160-20 | 10.968 | 10.982 | 0.484 | 0.491 | Crimp | Steel | HAS-40 | Combination Nipple | SPS101100 | Sleeve | Steel | 11.005 |  | 75 | 12/15/2015 12:00:00 AM
Campbell | EH360160-20 | 10.984 | 10.998 | 0.492 | 0.499 | Crimp | Steel | HAS-40 | Combination Nipple | SPS101116 | Sleeve | Steel | 11.018 |  | 75 | 12/15/2015 12:00:00 AM
Campbell | EH360160-20 | 11 | 11.014 | 0.5 | 0.507 | Crimp | Steel | HAS-40 | Combination Nipple | SPS101116 | Sleeve | Steel | 11.03 |  | 75 | 12/15/2015 12:00:00 AM
Campbell | EH360160-20 | 11.016 | 11.03 | 0.508 | 0.515 | Crimp | Steel | HAS-40 | Combination Nipple | SPS101116 | Sleeve | Steel | 11.042 |  | 75 | 12/15/2015 12:00:00 AM
Campbell | EH360160-20 | 11.032 | 11.044 | 0.516 | 0.522 | Crimp | Steel | HAS-40 | Combination Nipple | SPS101116 | Sleeve | Steel | 11.055 |  | 75 | 12/15/2015 12:00:00 AM