## Supplier Crimp Specs
Supplier Name | Hose Part Number | Min Hose OD (inch) | Max Hose OD (inch) | Min Wall Thickness (inch) | Max Wall Thickness (inch) | Attachment Style | Fitting Material | Fitting Option | Fitting Description | Mating Sleeve / Ferrule | Sleeve / Ferrule Description | Sleeve / Ferrule Material | Crimp Diameter Recommendation (inch) | Crimp Position (inch) | Working PSI | Revision Date
Campbell | EHA502-48YW-100 | 3.578 | 3.592 | 0.289 | 0.296 | Crimp | Steel | HAS-12 | Combination Nipple | SPS300340S | Sleeve | Steel | 3.627 |  | 225 | 12/15/2015 12:00:00 AM
Campbell | EHA502-48YW-100 | 3.594 | 3.608 | 0.297 | 0.304 | Crimp | Steel | HAS-12 | Combination Nipple | SPS300340S | Sleeve | Steel | 3.639 |  | 225 | 12/15/2015 12:00:00 AM
Campbell | EHA502-48YW-100 | 3.61 | 3.624 | 0.305 | 0.312 | Crimp | Steel | HAS-12 | Combination Nipple | SPS300344S | Sleeve | Steel | 3.651 |  | 225 | 12/15/2015 12:00:00 AM
Campbell | EHA502-48YW-100 | 3.626 | 3.638 | 0.313 | 0.319 | Crimp | Steel | HAS-12 | Combination Nipple | SPS300344S | Sleeve | Steel | 3.664 |  | 225 | 12/15/2015 12:00:00 AM
Campbell | EHA502-48YW-100 | 3.64 | 3.654 | 0.32 | 0.327 | Crimp | Steel | HAS-12 | Combination Nipple | SPS300344S | Sleeve | Steel | 3.676 |  | 225 | 12/15/2015 12:00:00 AM
Campbell | EHA502-48YW-100 | 3.656 | 3.67 | 0.328 | 0.335 | Crimp | Steel | HAS-12 | Combination Nipple | SPS300344S | Sleeve | Steel | 3.688 |  | 225 | 12/15/2015 12:00:00 AM
Campbell | EHA502-48YW-100 | 3.672 | 3.686 | 0.336 | 0.343 | Crimp | Steel | HAS-12 | Combination Nipple | SPS300328S | Sleeve | Steel | 3.701 |  | 225 | 12/15/2015 12:00:00 AM