## Supplier Crimp Specs
Supplier Name | Hose Part Number | Min Hose OD (inch) | Max Hose OD (inch) | Min Wall Thickness (inch) | Max Wall Thickness (inch) | Attachment Style | Fitting Material | Fitting Option | Fitting Description | Mating Sleeve / Ferrule | Sleeve / Ferrule Description | Sleeve / Ferrule Material | Crimp Diameter Recommendation (inch) | Crimp Position (inch) | Working PSI | Revision Date
Campbell | EHC001-12GN-100 | 1.172 | 1.186 | 0.211 | 0.218 | Crimp | Stainless Steel | CJMS-3 | Chem Joint Male Stem | FSS075116 | Ferrule | Stainless Steel | 1.222 |  | 400 | 10/19/2015 12:00:00 AM
Campbell | EHC001-12GN-100 | 1.172 | 1.186 | 0.211 | 0.218 | Crimp | Stainless Steel | CJSS-3 | Chemjoint Coupling | FSS075116 | Ferrule | Stainless Steel | 1.222 |  | 400 | 10/19/2015 12:00:00 AM
Campbell | EHC001-12GN-100 | 1.172 | 1.186 | 0.211 | 0.218 | Crimp | Stainless Steel | HASS-3 | Combination Nipple | SSS075116S | Sleeve | Stainless Steel | 1.207 |  | 200 | 10/19/2015 12:00:00 AM
PT Coupling | EHC001-12GN-100 | 1.18 | 1.198 | 0.215 | 0.224 | Cam and Groove | Aluminum | 1000307 | 07C ALUM HBS | 54107108 | Ferrule | Stainless Steel | 1.1912 |  | 250 | 12/15/2015 12:00:00 AM
PT Coupling | EHC001-12GN-100 | 1.18 | 1.198 | 0.215 | 0.224 | Cam and Groove | Aluminum | 1000307 | 07C ALUM HBS | 54307108 | Sleeve | Stainless Steel | 1.1912 |  | 250 | 12/15/2015 12:00:00 AM
PT Coupling | EHC001-12GN-100 | 1.18 | 1.198 | 0.215 | 0.224 | Cam and Groove | Aluminum | 1000307 | 07C ALUM HBS | 54007108 | Ferrule | Steel | 1.1912 |  | 250 | 12/15/2015 12:00:00 AM
PT Coupling | EHC001-12GN-100 | 1.18 | 1.198 | 0.215 | 0.224 | Cam and Groove | Aluminum | 1000307 | 07C ALUM HBS | 54207108 | Sleeve | Steel | 1.1912 |  | 250 | 12/15/2015 12:00:00 AM
PT Coupling | EHC001-12GN-100 | 1.18 | 1.198 | 0.215 | 0.224 | Cam and Groove | Aluminum | 1000507 | 07E ALUM | 54107108 | Ferrule | Stainless Steel | 1.1912 |  | 250 | 12/15/2015 12:00:00 AM
PT Coupling | EHC001-12GN-100 | 1.18 | 1.198 | 0.215 | 0.224 | Cam and Groove | Aluminum | 1000507 | 07E ALUM | 54307108 | Sleeve | Stainless Steel | 1.1912 |  | 250 | 12/15/2015 12:00:00 AM
PT Coupling | EHC001-12GN-100 | 1.18 | 1.198 | 0.215 | 0.224 | Cam and Groove | Aluminum | 1000507 | 07E ALUM | 54007108 | Ferrule | Steel | 1.1912 |  | 250 | 12/15/2015 12:00:00 AM
PT Coupling | EHC001-12GN-100 | 1.18 | 1.198 | 0.215 | 0.224 | Cam and Groove | Aluminum | 1000507 | 07E ALUM | 54207108 | Sleeve | Steel | 1.1912 |  | 250 | 12/15/2015 12:00:00 AM
PT Coupling | EHC001-12GN-100 | 1.18 | 1.198 | 0.215 | 0.224 | Cam and Groove | Aluminum | 1070307 | 07C ALUM HB | 54107108 | Ferrule | Stainless Steel | 1.1912 |  | 250 | 12/15/2015 12:00:00 AM
PT Coupling | EHC001-12GN-100 | 1.18 | 1.198 | 0.215 | 0.224 | Cam and Groove | Aluminum | 1070307 | 07C ALUM HB | 54307108 | Sleeve | Stainless Steel | 1.1912 |  | 250 | 12/15/2015 12:00:00 AM
PT Coupling | EHC001-12GN-100 | 1.18 | 1.198 | 0.215 | 0.224 | Cam and Groove | Aluminum | 1070307 | 07C ALUM HB | 54007108 | Ferrule | Steel | 1.1912 |  | 250 | 12/15/2015 12:00:00 AM
PT Coupling | EHC001-12GN-100 | 1.18 | 1.198 | 0.215 | 0.224 | Cam and Groove | Aluminum | 1070307 | 07C ALUM HB | 54207108 | Sleeve | Steel | 1.1912 |  | 250 | 12/15/2015 12:00:00 AM
PT Coupling | EHC001-12GN-100 | 1.18 | 1.198 | 0.215 | 0.224 | Cam and Groove | Aluminum | 2000307 | 07C HCALUM | 54107108 | Ferrule | Stainless Steel | 1.1912 |  | 250 | 12/15/2015 12:00:00 AM
PT Coupling | EHC001-12GN-100 | 1.18 | 1.198 | 0.215 | 0.224 | Cam and Groove | Aluminum | 2000307 | 07C HCALUM | 54307108 | Sleeve | Stainless Steel | 1.1912 |  | 250 | 12/15/2015 12:00:00 AM
PT Coupling | EHC001-12GN-100 | 1.18 | 1.198 | 0.215 | 0.224 | Cam and Groove | Aluminum | 2000307 | 07C HCALUM | 54007108 | Ferrule | Steel | 1.1912 |  | 250 | 12/15/2015 12:00:00 AM
PT Coupling | EHC001-12GN-100 | 1.18 | 1.198 | 0.215 | 0.224 | Cam and Groove | Aluminum | 2000307 | 07C HCALUM | 54207108 | Sleeve | Steel | 1.1912 |  | 250 | 12/15/2015 12:00:00 AM
PT Coupling | EHC001-12GN-100 | 1.18 | 1.198 | 0.215 | 0.224 | Cam and Groove | Aluminum | 2000507 | 07E HCALUM | 54107108 | Ferrule | Stainless Steel | 1.1912 |  | 250 | 12/15/2015 12:00:00 AM
PT Coupling | EHC001-12GN-100 | 1.18 | 1.198 | 0.215 | 0.224 | Cam and Groove | Aluminum | 2000507 | 07E HCALUM | 54307108 | Sleeve | Stainless Steel | 1.1912 |  | 250 | 12/15/2015 12:00:00 AM
PT Coupling | EHC001-12GN-100 | 1.18 | 1.198 | 0.215 | 0.224 | Cam and Groove | Aluminum | 2000507 | 07E HCALUM | 54007108 | Ferrule | Steel | 1.1912 |  | 250 | 12/15/2015 12:00:00 AM
PT Coupling | EHC001-12GN-100 | 1.18 | 1.198 | 0.215 | 0.224 | Cam and Groove | Aluminum | 2000507 | 07E HCALUM | 54207108 | Sleeve | Steel | 1.1912 |  | 250 | 12/15/2015 12:00:00 AM
PT Coupling | EHC001-12GN-100 | 1.18 | 1.198 | 0.215 | 0.224 | Interlocking Crimp Stem | Aluminum | 5740702 | 07TMC50AL BODY | 54107108 | Ferrule | Stainless Steel | 1.1912 |  | 600 | 12/15/2015 12:00:00 AM
PT Coupling | EHC001-12GN-100 | 1.18 | 1.198 | 0.215 | 0.224 | Interlocking Crimp Stem | Aluminum | 5740702 | 07TMC50AL BODY | 54307108 | Sleeve | Stainless Steel | 1.1912 |  | 600 | 12/15/2015 12:00:00 AM
PT Coupling | EHC001-12GN-100 | 1.18 | 1.198 | 0.215 | 0.224 | Interlocking Crimp Stem | Aluminum | 5740702 | 07TMC50AL BODY | 54007108 | Ferrule | Steel | 1.1912 |  | 600 | 12/15/2015 12:00:00 AM
PT Coupling | EHC001-12GN-100 | 1.18 | 1.198 | 0.215 | 0.224 | Interlocking Crimp Stem | Aluminum | 5740702 | 07TMC50AL BODY | 54207108 | Sleeve | Steel | 1.1912 |  | 600 | 12/15/2015 12:00:00 AM
PT Coupling | EHC001-12GN-100 | 1.18 | 1.198 | 0.215 | 0.224 | Combination Nipple | Aluminum | 85640075 | PTCN75 ALUMINUM | 54107108 | Ferrule | Stainless Steel | 1.1912 |  | 250 | 12/15/2015 12:00:00 AM
PT Coupling | EHC001-12GN-100 | 1.18 | 1.198 | 0.215 | 0.224 | Combination Nipple | Aluminum | 85640075 | PTCN75 ALUMINUM | 54307108 | Sleeve | Stainless Steel | 1.1912 |  | 250 | 12/15/2015 12:00:00 AM
PT Coupling | EHC001-12GN-100 | 1.18 | 1.198 | 0.215 | 0.224 | Combination Nipple | Aluminum | 85640075 | PTCN75 ALUMINUM | 54007108 | Ferrule | Steel | 1.1912 |  | 250 | 12/15/2015 12:00:00 AM
PT Coupling | EHC001-12GN-100 | 1.18 | 1.198 | 0.215 | 0.224 | Combination Nipple | Aluminum | 85640075 | PTCN75 ALUMINUM | 54207108 | Sleeve | Steel | 1.1912 |  | 250 | 12/15/2015 12:00:00 AM
PT Coupling | EHC001-12GN-100 | 1.18 | 1.198 | 0.215 | 0.224 | Combination Nipple | Aluminum | 85640075N | PTCN75N ALUM WELD END | 54107108 | Ferrule | Stainless Steel | 1.1912 |  | 250 | 12/15/2015 12:00:00 AM
PT Coupling | EHC001-12GN-100 | 1.18 | 1.198 | 0.215 | 0.224 | Combination Nipple | Aluminum | 85640075N | PTCN75N ALUM WELD END | 54307108 | Sleeve | Stainless Steel | 1.1912 |  | 250 | 12/15/2015 12:00:00 AM
PT Coupling | EHC001-12GN-100 | 1.18 | 1.198 | 0.215 | 0.224 | Combination Nipple | Aluminum | 85640075N | PTCN75N ALUM WELD END | 54007108 | Ferrule | Steel | 1.1912 |  | 250 | 12/15/2015 12:00:00 AM
PT Coupling | EHC001-12GN-100 | 1.18 | 1.198 | 0.215 | 0.224 | Combination Nipple | Aluminum | 85640075N | PTCN75N ALUM WELD END | 54207108 | Sleeve | Steel | 1.1912 |  | 250 | 12/15/2015 12:00:00 AM
PT Coupling | EHC001-12GN-100 | 1.18 | 1.198 | 0.215 | 0.224 | Cam and Groove | Brass | 1200307 | 07C BRASS HB | 54107108 | Ferrule | Stainless Steel | 1.1912 |  | 250 | 12/15/2015 12:00:00 AM
PT Coupling | EHC001-12GN-100 | 1.18 | 1.198 | 0.215 | 0.224 | Cam and Groove | Brass | 1200307 | 07C BRASS HB | 54307108 | Sleeve | Stainless Steel | 1.1912 |  | 250 | 12/15/2015 12:00:00 AM
PT Coupling | EHC001-12GN-100 | 1.18 | 1.198 | 0.215 | 0.224 | Cam and Groove | Brass | 1200307 | 07C BRASS HB | 54007108 | Ferrule | Steel | 1.1912 |  | 250 | 12/15/2015 12:00:00 AM
PT Coupling | EHC001-12GN-100 | 1.18 | 1.198 | 0.215 | 0.224 | Cam and Groove | Brass | 1200307 | 07C BRASS HB | 54207108 | Sleeve | Steel | 1.1912 |  | 250 | 12/15/2015 12:00:00 AM
PT Coupling | EHC001-12GN-100 | 1.18 | 1.198 | 0.215 | 0.224 | Cam and Groove | Brass | 1200507 | 07E BRASS | 54107108 | Ferrule | Stainless Steel | 1.1912 |  | 250 | 12/15/2015 12:00:00 AM
PT Coupling | EHC001-12GN-100 | 1.18 | 1.198 | 0.215 | 0.224 | Cam and Groove | Brass | 1200507 | 07E BRASS | 54307108 | Sleeve | Stainless Steel | 1.1912 |  | 250 | 12/15/2015 12:00:00 AM
PT Coupling | EHC001-12GN-100 | 1.18 | 1.198 | 0.215 | 0.224 | Cam and Groove | Brass | 1200507 | 07E BRASS | 54007108 | Ferrule | Steel | 1.1912 |  | 250 | 12/15/2015 12:00:00 AM
PT Coupling | EHC001-12GN-100 | 1.18 | 1.198 | 0.215 | 0.224 | Cam and Groove | Brass | 1200507 | 07E BRASS | 54207108 | Sleeve | Steel | 1.1912 |  | 250 | 12/15/2015 12:00:00 AM
PT Coupling | EHC001-12GN-100 | 1.18 | 1.198 | 0.215 | 0.224 | Cam and Groove | Brass | 1290307 | 07C BRASS HBS | 54107108 | Ferrule | Stainless Steel | 1.1912 |  | 250 | 12/15/2015 12:00:00 AM
PT Coupling | EHC001-12GN-100 | 1.18 | 1.198 | 0.215 | 0.224 | Cam and Groove | Brass | 1290307 | 07C BRASS HBS | 54307108 | Sleeve | Stainless Steel | 1.1912 |  | 250 | 12/15/2015 12:00:00 AM
PT Coupling | EHC001-12GN-100 | 1.18 | 1.198 | 0.215 | 0.224 | Cam and Groove | Brass | 1290307 | 07C BRASS HBS | 54007108 | Ferrule | Steel | 1.1912 |  | 250 | 12/15/2015 12:00:00 AM
PT Coupling | EHC001-12GN-100 | 1.18 | 1.198 | 0.215 | 0.224 | Cam and Groove | Brass | 1290307 | 07C BRASS HBS | 54207108 | Sleeve | Steel | 1.1912 |  | 250 | 12/15/2015 12:00:00 AM
PT Coupling | EHC001-12GN-100 | 1.18 | 1.198 | 0.215 | 0.224 | Combination Nipple | Brass | 82640075BR | PTCN75 BRASS | 54107108 | Ferrule | Stainless Steel | 1.1912 |  | 250 | 12/15/2015 12:00:00 AM
PT Coupling | EHC001-12GN-100 | 1.18 | 1.198 | 0.215 | 0.224 | Combination Nipple | Brass | 82640075BR | PTCN75 BRASS | 54307108 | Sleeve | Stainless Steel | 1.1912 |  | 250 | 12/15/2015 12:00:00 AM
PT Coupling | EHC001-12GN-100 | 1.18 | 1.198 | 0.215 | 0.224 | Combination Nipple | Brass | 82640075BR | PTCN75 BRASS | 54007108 | Ferrule | Steel | 1.1912 |  | 250 | 12/15/2015 12:00:00 AM
PT Coupling | EHC001-12GN-100 | 1.18 | 1.198 | 0.215 | 0.224 | Combination Nipple | Brass | 82640075BR | PTCN75 BRASS | 54207108 | Sleeve | Steel | 1.1912 |  | 250 | 12/15/2015 12:00:00 AM
PT Coupling | EHC001-12GN-100 | 1.18 | 1.198 | 0.215 | 0.224 | Cam and Groove | Ductile Iron | 1800307 | 07C DUCTILE | 54107108 | Ferrule | Stainless Steel | 1.1912 |  | 250 | 12/15/2015 12:00:00 AM
PT Coupling | EHC001-12GN-100 | 1.18 | 1.198 | 0.215 | 0.224 | Cam and Groove | Ductile Iron | 1800307 | 07C DUCTILE | 54307108 | Sleeve | Stainless Steel | 1.1912 |  | 250 | 12/15/2015 12:00:00 AM
PT Coupling | EHC001-12GN-100 | 1.18 | 1.198 | 0.215 | 0.224 | Cam and Groove | Ductile Iron | 1800307 | 07C DUCTILE | 54007108 | Ferrule | Steel | 1.1912 |  | 250 | 12/15/2015 12:00:00 AM
PT Coupling | EHC001-12GN-100 | 1.18 | 1.198 | 0.215 | 0.224 | Cam and Groove | Ductile Iron | 1800307 | 07C DUCTILE | 54207108 | Sleeve | Steel | 1.1912 |  | 250 | 12/15/2015 12:00:00 AM
PT Coupling | EHC001-12GN-100 | 1.18 | 1.198 | 0.215 | 0.224 | Cam and Groove | Ductile Iron | 1800507 | 07E DUCTILE | 54107108 | Ferrule | Stainless Steel | 1.1912 |  | 250 | 12/15/2015 12:00:00 AM
PT Coupling | EHC001-12GN-100 | 1.18 | 1.198 | 0.215 | 0.224 | Cam and Groove | Ductile Iron | 1800507 | 07E DUCTILE | 54307108 | Sleeve | Stainless Steel | 1.1912 |  | 250 | 12/15/2015 12:00:00 AM
PT Coupling | EHC001-12GN-100 | 1.18 | 1.198 | 0.215 | 0.224 | Cam and Groove | Ductile Iron | 1800507 | 07E DUCTILE | 54007108 | Ferrule | Steel | 1.1912 |  | 250 | 12/15/2015 12:00:00 AM
PT Coupling | EHC001-12GN-100 | 1.18 | 1.198 | 0.215 | 0.224 | Cam and Groove | Ductile Iron | 1800507 | 07E DUCTILE | 54207108 | Sleeve | Steel | 1.1912 |  | 250 | 12/15/2015 12:00:00 AM
PT Coupling | EHC001-12GN-100 | 1.18 | 1.198 | 0.215 | 0.224 | Cam and Groove | Monel | 2200307 | 07C MONEL | 54107108 | Ferrule | Stainless Steel | 1.1912 |  | 250 | 12/15/2015 12:00:00 AM
PT Coupling | EHC001-12GN-100 | 1.18 | 1.198 | 0.215 | 0.224 | Cam and Groove | Monel | 2200307 | 07C MONEL | 54307108 | Sleeve | Stainless Steel | 1.1912 |  | 250 | 12/15/2015 12:00:00 AM
PT Coupling | EHC001-12GN-100 | 1.18 | 1.198 | 0.215 | 0.224 | Cam and Groove | Monel | 2200307 | 07C MONEL | 54007108 | Ferrule | Steel | 1.1912 |  | 250 | 12/15/2015 12:00:00 AM
PT Coupling | EHC001-12GN-100 | 1.18 | 1.198 | 0.215 | 0.224 | Cam and Groove | Monel | 2200307 | 07C MONEL | 54207108 | Sleeve | Steel | 1.1912 |  | 250 | 12/15/2015 12:00:00 AM
PT Coupling | EHC001-12GN-100 | 1.18 | 1.198 | 0.215 | 0.224 | Cam and Groove | Monel | 2200507 | 07E MONEL | 54107108 | Ferrule | Stainless Steel | 1.1912 |  | 250 | 12/15/2015 12:00:00 AM
PT Coupling | EHC001-12GN-100 | 1.18 | 1.198 | 0.215 | 0.224 | Cam and Groove | Monel | 2200507 | 07E MONEL | 54307108 | Sleeve | Stainless Steel | 1.1912 |  | 250 | 12/15/2015 12:00:00 AM
PT Coupling | EHC001-12GN-100 | 1.18 | 1.198 | 0.215 | 0.224 | Cam and Groove | Monel | 2200507 | 07E MONEL | 54007108 | Ferrule | Steel | 1.1912 |  | 250 | 12/15/2015 12:00:00 AM
PT Coupling | EHC001-12GN-100 | 1.18 | 1.198 | 0.215 | 0.224 | Cam and Groove | Monel | 2200507 | 07E MONEL | 54207108 | Sleeve | Steel | 1.1912 |  | 250 | 12/15/2015 12:00:00 AM
PT Coupling | EHC001-12GN-100 | 1.18 | 1.198 | 0.215 | 0.224 | Cam and Groove | Stainless Steel | 1400307 | 07C SS | 54107108 | Ferrule | Stainless Steel | 1.1912 |  | 250 | 12/15/2015 12:00:00 AM
PT Coupling | EHC001-12GN-100 | 1.18 | 1.198 | 0.215 | 0.224 | Cam and Groove | Stainless Steel | 1400307 | 07C SS | 54307108 | Sleeve | Stainless Steel | 1.1912 |  | 250 | 12/15/2015 12:00:00 AM
PT Coupling | EHC001-12GN-100 | 1.18 | 1.198 | 0.215 | 0.224 | Cam and Groove | Stainless Steel | 1400307 | 07C SS | 54007108 | Ferrule | Steel | 1.1912 |  | 250 | 12/15/2015 12:00:00 AM
PT Coupling | EHC001-12GN-100 | 1.18 | 1.198 | 0.215 | 0.224 | Cam and Groove | Stainless Steel | 1400307 | 07C SS | 54207108 | Sleeve | Steel | 1.1912 |  | 250 | 12/15/2015 12:00:00 AM
PT Coupling | EHC001-12GN-100 | 1.18 | 1.198 | 0.215 | 0.224 | Cam and Groove | Stainless Steel | 1400507 | 07E SS | 54107108 | Ferrule | Stainless Steel | 1.1912 |  | 250 | 12/15/2015 12:00:00 AM
PT Coupling | EHC001-12GN-100 | 1.18 | 1.198 | 0.215 | 0.224 | Cam and Groove | Stainless Steel | 1400507 | 07E SS | 54307108 | Sleeve | Stainless Steel | 1.1912 |  | 250 | 12/15/2015 12:00:00 AM
PT Coupling | EHC001-12GN-100 | 1.18 | 1.198 | 0.215 | 0.224 | Cam and Groove | Stainless Steel | 1400507 | 07E SS | 54007108 | Ferrule | Steel | 1.1912 |  | 250 | 12/15/2015 12:00:00 AM
PT Coupling | EHC001-12GN-100 | 1.18 | 1.198 | 0.215 | 0.224 | Cam and Groove | Stainless Steel | 1400507 | 07E SS | 54207108 | Sleeve | Steel | 1.1912 |  | 250 | 12/15/2015 12:00:00 AM
PT Coupling | EHC001-12GN-100 | 1.18 | 1.198 | 0.215 | 0.224 | Interlocking Crimp Stem | Stainless Steel | 5710702 | 07TMC50SS BODY | 54107108 | Ferrule | Stainless Steel | 1.1912 |  | 600 | 12/15/2015 12:00:00 AM
PT Coupling | EHC001-12GN-100 | 1.18 | 1.198 | 0.215 | 0.224 | Interlocking Crimp Stem | Stainless Steel | 5710702 | 07TMC50SS BODY | 54307108 | Sleeve | Stainless Steel | 1.1912 |  | 600 | 12/15/2015 12:00:00 AM
PT Coupling | EHC001-12GN-100 | 1.18 | 1.198 | 0.215 | 0.224 | Interlocking Crimp Stem | Stainless Steel | 5710702 | 07TMC50SS BODY | 54007108 | Ferrule | Steel | 1.1912 |  | 600 | 12/15/2015 12:00:00 AM
PT Coupling | EHC001-12GN-100 | 1.18 | 1.198 | 0.215 | 0.224 | Interlocking Crimp Stem | Stainless Steel | 5710702 | 07TMC50SS BODY | 54207108 | Sleeve | Steel | 1.1912 |  | 600 | 12/15/2015 12:00:00 AM
PT Coupling | EHC001-12GN-100 | 1.18 | 1.198 | 0.215 | 0.224 | Combination Nipple | Stainless Steel | 84640075 | PTCN75 316SS | 54107108 | Ferrule | Stainless Steel | 1.1912 |  | 250 | 12/15/2015 12:00:00 AM
PT Coupling | EHC001-12GN-100 | 1.18 | 1.198 | 0.215 | 0.224 | Combination Nipple | Stainless Steel | 84640075 | PTCN75 316SS | 54307108 | Sleeve | Stainless Steel | 1.1912 |  | 250 | 12/15/2015 12:00:00 AM
PT Coupling | EHC001-12GN-100 | 1.18 | 1.198 | 0.215 | 0.224 | Combination Nipple | Stainless Steel | 84640075 | PTCN75 316SS | 54007108 | Ferrule | Steel | 1.1912 |  | 250 | 12/15/2015 12:00:00 AM
PT Coupling | EHC001-12GN-100 | 1.18 | 1.198 | 0.215 | 0.224 | Combination Nipple | Stainless Steel | 84640075 | PTCN75 316SS | 54207108 | Sleeve | Steel | 1.1912 |  | 250 | 12/15/2015 12:00:00 AM
PT Coupling | EHC001-12GN-100 | 1.18 | 1.198 | 0.215 | 0.224 | Combination Nipple | Stainless Steel | 84640075N | PTCN75N 316SS WELD END | 54107108 | Ferrule | Stainless Steel | 1.1912 |  | 250 | 12/15/2015 12:00:00 AM
PT Coupling | EHC001-12GN-100 | 1.18 | 1.198 | 0.215 | 0.224 | Combination Nipple | Stainless Steel | 84640075N | PTCN75N 316SS WELD END | 54307108 | Sleeve | Stainless Steel | 1.1912 |  | 250 | 12/15/2015 12:00:00 AM
PT Coupling | EHC001-12GN-100 | 1.18 | 1.198 | 0.215 | 0.224 | Combination Nipple | Stainless Steel | 84640075N | PTCN75N 316SS WELD END | 54007108 | Ferrule | Steel | 1.1912 |  | 250 | 12/15/2015 12:00:00 AM
PT Coupling | EHC001-12GN-100 | 1.18 | 1.198 | 0.215 | 0.224 | Combination Nipple | Stainless Steel | 84640075N | PTCN75N 316SS WELD END | 54207108 | Sleeve | Steel | 1.1912 |  | 250 | 12/15/2015 12:00:00 AM
PT Coupling | EHC001-12GN-100 | 1.18 | 1.198 | 0.215 | 0.224 | Cam and Groove | Steel | 2400307 | 07C CS | 54107108 | Ferrule | Stainless Steel | 1.1912 |  | 250 | 12/15/2015 12:00:00 AM
PT Coupling | EHC001-12GN-100 | 1.18 | 1.198 | 0.215 | 0.224 | Cam and Groove | Steel | 2400307 | 07C CS | 54307108 | Sleeve | Stainless Steel | 1.1912 |  | 250 | 12/15/2015 12:00:00 AM
PT Coupling | EHC001-12GN-100 | 1.18 | 1.198 | 0.215 | 0.224 | Cam and Groove | Steel | 2400307 | 07C CS | 54007108 | Ferrule | Steel | 1.1912 |  | 250 | 12/15/2015 12:00:00 AM
PT Coupling | EHC001-12GN-100 | 1.18 | 1.198 | 0.215 | 0.224 | Cam and Groove | Steel | 2400307 | 07C CS | 54207108 | Sleeve | Steel | 1.1912 |  | 250 | 12/15/2015 12:00:00 AM
PT Coupling | EHC001-12GN-100 | 1.18 | 1.198 | 0.215 | 0.224 | Cam and Groove | Steel | 2400507 | 07E CS | 54107108 | Ferrule | Stainless Steel | 1.1912 |  | 250 | 12/15/2015 12:00:00 AM
PT Coupling | EHC001-12GN-100 | 1.18 | 1.198 | 0.215 | 0.224 | Cam and Groove | Steel | 2400507 | 07E CS | 54307108 | Sleeve | Stainless Steel | 1.1912 |  | 250 | 12/15/2015 12:00:00 AM
PT Coupling | EHC001-12GN-100 | 1.18 | 1.198 | 0.215 | 0.224 | Cam and Groove | Steel | 2400507 | 07E CS | 54007108 | Ferrule | Steel | 1.1912 |  | 250 | 12/15/2015 12:00:00 AM
PT Coupling | EHC001-12GN-100 | 1.18 | 1.198 | 0.215 | 0.224 | Cam and Groove | Steel | 2400507 | 07E CS | 54207108 | Sleeve | Steel | 1.1912 |  | 250 | 12/15/2015 12:00:00 AM
PT Coupling | EHC001-12GN-100 | 1.18 | 1.198 | 0.215 | 0.224 | Interlocking Crimp Stem | Steel | 5700702 | 07TMC50CS BODY | 54107108 | Ferrule | Stainless Steel | 1.1912 |  | 600 | 12/15/2015 12:00:00 AM
PT Coupling | EHC001-12GN-100 | 1.18 | 1.198 | 0.215 | 0.224 | Interlocking Crimp Stem | Steel | 5700702 | 07TMC50CS BODY | 54307108 | Sleeve | Stainless Steel | 1.1912 |  | 600 | 12/15/2015 12:00:00 AM
PT Coupling | EHC001-12GN-100 | 1.18 | 1.198 | 0.215 | 0.224 | Interlocking Crimp Stem | Steel | 5700702 | 07TMC50CS BODY | 54007108 | Ferrule | Steel | 1.1912 |  | 600 | 12/15/2015 12:00:00 AM
PT Coupling | EHC001-12GN-100 | 1.18 | 1.198 | 0.215 | 0.224 | Interlocking Crimp Stem | Steel | 5700702 | 07TMC50CS BODY | 54207108 | Sleeve | Steel | 1.1912 |  | 600 | 12/15/2015 12:00:00 AM
PT Coupling | EHC001-12GN-100 | 1.18 | 1.198 | 0.215 | 0.224 | Combination Nipple | Steel | 82640075 | PTCN75 STEEL | 54107108 | Ferrule | Stainless Steel | 1.1912 |  | 250 | 12/15/2015 12:00:00 AM
PT Coupling | EHC001-12GN-100 | 1.18 | 1.198 | 0.215 | 0.224 | Combination Nipple | Steel | 82640075 | PTCN75 STEEL | 54307108 | Sleeve | Stainless Steel | 1.1912 |  | 250 | 12/15/2015 12:00:00 AM
PT Coupling | EHC001-12GN-100 | 1.18 | 1.198 | 0.215 | 0.224 | Combination Nipple | Steel | 82640075 | PTCN75 STEEL | 54007108 | Ferrule | Steel | 1.1912 |  | 250 | 12/15/2015 12:00:00 AM
PT Coupling | EHC001-12GN-100 | 1.18 | 1.198 | 0.215 | 0.224 | Combination Nipple | Steel | 82640075 | PTCN75 STEEL | 54207108 | Sleeve | Steel | 1.1912 |  | 250 | 12/15/2015 12:00:00 AM
PT Coupling | EHC001-12GN-100 | 1.18 | 1.198 | 0.215 | 0.224 | Combination Nipple | Steel | 82640075N | PTCN75N STEEL WELD END | 54107108 | Ferrule | Stainless Steel | 1.1912 |  | 250 | 12/15/2015 12:00:00 AM
PT Coupling | EHC001-12GN-100 | 1.18 | 1.198 | 0.215 | 0.224 | Combination Nipple | Steel | 82640075N | PTCN75N STEEL WELD END | 54307108 | Sleeve | Stainless Steel | 1.1912 |  | 250 | 12/15/2015 12:00:00 AM
PT Coupling | EHC001-12GN-100 | 1.18 | 1.198 | 0.215 | 0.224 | Combination Nipple | Steel | 82640075N | PTCN75N STEEL WELD END | 54007108 | Ferrule | Steel | 1.1912 |  | 250 | 12/15/2015 12:00:00 AM
PT Coupling | EHC001-12GN-100 | 1.18 | 1.198 | 0.215 | 0.224 | Combination Nipple | Steel | 82640075N | PTCN75N STEEL WELD END | 54207108 | Sleeve | Steel | 1.1912 |  | 250 | 12/15/2015 12:00:00 AM
PT Coupling | EHC001-12GN-100 | 1.18 | 1.198 | 0.215 | 0.224 | Combination Nipple | Steel | 83640075 | PTCN75 STEEL PLATED | 54107108 | Ferrule | Stainless Steel | 1.1912 |  | 250 | 12/15/2015 12:00:00 AM
PT Coupling | EHC001-12GN-100 | 1.18 | 1.198 | 0.215 | 0.224 | Combination Nipple | Steel | 83640075 | PTCN75 STEEL PLATED | 54307108 | Sleeve | Stainless Steel | 1.1912 |  | 250 | 12/15/2015 12:00:00 AM
PT Coupling | EHC001-12GN-100 | 1.18 | 1.198 | 0.215 | 0.224 | Combination Nipple | Steel | 83640075 | PTCN75 STEEL PLATED | 54007108 | Ferrule | Steel | 1.1912 |  | 250 | 12/15/2015 12:00:00 AM
PT Coupling | EHC001-12GN-100 | 1.18 | 1.198 | 0.215 | 0.224 | Combination Nipple | Steel | 83640075 | PTCN75 STEEL PLATED | 54207108 | Sleeve | Steel | 1.1912 |  | 250 | 12/15/2015 12:00:00 AM
Campbell | EHC001-12GN-100 | 1.188 | 1.202 | 0.219 | 0.226 | Crimp | Stainless Steel | CJMS-3 | Chem Joint Male Stem | FSS075116 | Ferrule | Stainless Steel | 1.235 |  | 400 | 10/19/2015 12:00:00 AM
Campbell | EHC001-12GN-100 | 1.188 | 1.202 | 0.219 | 0.226 | Crimp | Stainless Steel | CJSS-3 | Chemjoint Coupling | FSS075116 | Ferrule | Stainless Steel | 1.235 |  | 400 | 10/19/2015 12:00:00 AM
Campbell | EHC001-12GN-100 | 1.188 | 1.202 | 0.219 | 0.226 | Crimp | Stainless Steel | HASS-3 | Combination Nipple | SSS075116S | Sleeve | Stainless Steel | 1.22 |  | 200 | 10/19/2015 12:00:00 AM
PT Coupling | EHC001-12GN-100 | 1.2 | 1.218 | 0.225 | 0.234 | Cam and Groove | Aluminum | 1000307 | 07C ALUM HBS | 54107108 | Ferrule | Stainless Steel | 1.2068 |  | 250 | 12/15/2015 12:00:00 AM
PT Coupling | EHC001-12GN-100 | 1.2 | 1.218 | 0.225 | 0.234 | Cam and Groove | Aluminum | 1000307 | 07C ALUM HBS | 54307108 | Sleeve | Stainless Steel | 1.2068 |  | 250 | 12/15/2015 12:00:00 AM
PT Coupling | EHC001-12GN-100 | 1.2 | 1.218 | 0.225 | 0.234 | Cam and Groove | Aluminum | 1000307 | 07C ALUM HBS | 54007108 | Ferrule | Steel | 1.2068 |  | 250 | 12/15/2015 12:00:00 AM
PT Coupling | EHC001-12GN-100 | 1.2 | 1.218 | 0.225 | 0.234 | Cam and Groove | Aluminum | 1000307 | 07C ALUM HBS | 54207108 | Sleeve | Steel | 1.2068 |  | 250 | 12/15/2015 12:00:00 AM
PT Coupling | EHC001-12GN-100 | 1.2 | 1.218 | 0.225 | 0.234 | Cam and Groove | Aluminum | 1000507 | 07E ALUM | 54107108 | Ferrule | Stainless Steel | 1.2068 |  | 250 | 12/15/2015 12:00:00 AM
PT Coupling | EHC001-12GN-100 | 1.2 | 1.218 | 0.225 | 0.234 | Cam and Groove | Aluminum | 1000507 | 07E ALUM | 54307108 | Sleeve | Stainless Steel | 1.2068 |  | 250 | 12/15/2015 12:00:00 AM
PT Coupling | EHC001-12GN-100 | 1.2 | 1.218 | 0.225 | 0.234 | Cam and Groove | Aluminum | 1000507 | 07E ALUM | 54007108 | Ferrule | Steel | 1.2068 |  | 250 | 12/15/2015 12:00:00 AM
PT Coupling | EHC001-12GN-100 | 1.2 | 1.218 | 0.225 | 0.234 | Cam and Groove | Aluminum | 1000507 | 07E ALUM | 54207108 | Sleeve | Steel | 1.2068 |  | 250 | 12/15/2015 12:00:00 AM
PT Coupling | EHC001-12GN-100 | 1.2 | 1.218 | 0.225 | 0.234 | Cam and Groove | Aluminum | 1070307 | 07C ALUM HB | 54107108 | Ferrule | Stainless Steel | 1.2068 |  | 250 | 12/15/2015 12:00:00 AM
PT Coupling | EHC001-12GN-100 | 1.2 | 1.218 | 0.225 | 0.234 | Cam and Groove | Aluminum | 1070307 | 07C ALUM HB | 54307108 | Sleeve | Stainless Steel | 1.2068 |  | 250 | 12/15/2015 12:00:00 AM
PT Coupling | EHC001-12GN-100 | 1.2 | 1.218 | 0.225 | 0.234 | Cam and Groove | Aluminum | 1070307 | 07C ALUM HB | 54007108 | Ferrule | Steel | 1.2068 |  | 250 | 12/15/2015 12:00:00 AM
PT Coupling | EHC001-12GN-100 | 1.2 | 1.218 | 0.225 | 0.234 | Cam and Groove | Aluminum | 1070307 | 07C ALUM HB | 54207108 | Sleeve | Steel | 1.2068 |  | 250 | 12/15/2015 12:00:00 AM
PT Coupling | EHC001-12GN-100 | 1.2 | 1.218 | 0.225 | 0.234 | Cam and Groove | Aluminum | 2000307 | 07C HCALUM | 54107108 | Ferrule | Stainless Steel | 1.2068 |  | 250 | 12/15/2015 12:00:00 AM
PT Coupling | EHC001-12GN-100 | 1.2 | 1.218 | 0.225 | 0.234 | Cam and Groove | Aluminum | 2000307 | 07C HCALUM | 54307108 | Sleeve | Stainless Steel | 1.2068 |  | 250 | 12/15/2015 12:00:00 AM
PT Coupling | EHC001-12GN-100 | 1.2 | 1.218 | 0.225 | 0.234 | Cam and Groove | Aluminum | 2000307 | 07C HCALUM | 54007108 | Ferrule | Steel | 1.2068 |  | 250 | 12/15/2015 12:00:00 AM
PT Coupling | EHC001-12GN-100 | 1.2 | 1.218 | 0.225 | 0.234 | Cam and Groove | Aluminum | 2000307 | 07C HCALUM | 54207108 | Sleeve | Steel | 1.2068 |  | 250 | 12/15/2015 12:00:00 AM
PT Coupling | EHC001-12GN-100 | 1.2 | 1.218 | 0.225 | 0.234 | Cam and Groove | Aluminum | 2000507 | 07E HCALUM | 54107108 | Ferrule | Stainless Steel | 1.2068 |  | 250 | 12/15/2015 12:00:00 AM
PT Coupling | EHC001-12GN-100 | 1.2 | 1.218 | 0.225 | 0.234 | Cam and Groove | Aluminum | 2000507 | 07E HCALUM | 54307108 | Sleeve | Stainless Steel | 1.2068 |  | 250 | 12/15/2015 12:00:00 AM
PT Coupling | EHC001-12GN-100 | 1.2 | 1.218 | 0.225 | 0.234 | Cam and Groove | Aluminum | 2000507 | 07E HCALUM | 54007108 | Ferrule | Steel | 1.2068 |  | 250 | 12/15/2015 12:00:00 AM
PT Coupling | EHC001-12GN-100 | 1.2 | 1.218 | 0.225 | 0.234 | Cam and Groove | Aluminum | 2000507 | 07E HCALUM | 54207108 | Sleeve | Steel | 1.2068 |  | 250 | 12/15/2015 12:00:00 AM
PT Coupling | EHC001-12GN-100 | 1.2 | 1.218 | 0.225 | 0.234 | Interlocking Crimp Stem | Aluminum | 5740702 | 07TMC50AL BODY | 54107108 | Ferrule | Stainless Steel | 1.2068 |  | 600 | 12/15/2015 12:00:00 AM
PT Coupling | EHC001-12GN-100 | 1.2 | 1.218 | 0.225 | 0.234 | Interlocking Crimp Stem | Aluminum | 5740702 | 07TMC50AL BODY | 54307108 | Sleeve | Stainless Steel | 1.2068 |  | 600 | 12/15/2015 12:00:00 AM
PT Coupling | EHC001-12GN-100 | 1.2 | 1.218 | 0.225 | 0.234 | Interlocking Crimp Stem | Aluminum | 5740702 | 07TMC50AL BODY | 54007108 | Ferrule | Steel | 1.2068 |  | 600 | 12/15/2015 12:00:00 AM
PT Coupling | EHC001-12GN-100 | 1.2 | 1.218 | 0.225 | 0.234 | Interlocking Crimp Stem | Aluminum | 5740702 | 07TMC50AL BODY | 54207108 | Sleeve | Steel | 1.2068 |  | 600 | 12/15/2015 12:00:00 AM
PT Coupling | EHC001-12GN-100 | 1.2 | 1.218 | 0.225 | 0.234 | Combination Nipple | Aluminum | 85640075 | PTCN75 ALUMINUM | 54107108 | Ferrule | Stainless Steel | 1.2068 |  | 250 | 12/15/2015 12:00:00 AM
PT Coupling | EHC001-12GN-100 | 1.2 | 1.218 | 0.225 | 0.234 | Combination Nipple | Aluminum | 85640075 | PTCN75 ALUMINUM | 54307108 | Sleeve | Stainless Steel | 1.2068 |  | 250 | 12/15/2015 12:00:00 AM
PT Coupling | EHC001-12GN-100 | 1.2 | 1.218 | 0.225 | 0.234 | Combination Nipple | Aluminum | 85640075 | PTCN75 ALUMINUM | 54007108 | Ferrule | Steel | 1.2068 |  | 250 | 12/15/2015 12:00:00 AM
PT Coupling | EHC001-12GN-100 | 1.2 | 1.218 | 0.225 | 0.234 | Combination Nipple | Aluminum | 85640075 | PTCN75 ALUMINUM | 54207108 | Sleeve | Steel | 1.2068 |  | 250 | 12/15/2015 12:00:00 AM
PT Coupling | EHC001-12GN-100 | 1.2 | 1.218 | 0.225 | 0.234 | Combination Nipple | Aluminum | 85640075N | PTCN75N ALUM WELD END | 54107108 | Ferrule | Stainless Steel | 1.2068 |  | 250 | 12/15/2015 12:00:00 AM
PT Coupling | EHC001-12GN-100 | 1.2 | 1.218 | 0.225 | 0.234 | Combination Nipple | Aluminum | 85640075N | PTCN75N ALUM WELD END | 54307108 | Sleeve | Stainless Steel | 1.2068 |  | 250 | 12/15/2015 12:00:00 AM
PT Coupling | EHC001-12GN-100 | 1.2 | 1.218 | 0.225 | 0.234 | Combination Nipple | Aluminum | 85640075N | PTCN75N ALUM WELD END | 54007108 | Ferrule | Steel | 1.2068 |  | 250 | 12/15/2015 12:00:00 AM
PT Coupling | EHC001-12GN-100 | 1.2 | 1.218 | 0.225 | 0.234 | Combination Nipple | Aluminum | 85640075N | PTCN75N ALUM WELD END | 54207108 | Sleeve | Steel | 1.2068 |  | 250 | 12/15/2015 12:00:00 AM
PT Coupling | EHC001-12GN-100 | 1.2 | 1.218 | 0.225 | 0.234 | Cam and Groove | Brass | 1200307 | 07C BRASS HB | 54107108 | Ferrule | Stainless Steel | 1.2068 |  | 250 | 12/15/2015 12:00:00 AM
PT Coupling | EHC001-12GN-100 | 1.2 | 1.218 | 0.225 | 0.234 | Cam and Groove | Brass | 1200307 | 07C BRASS HB | 54307108 | Sleeve | Stainless Steel | 1.2068 |  | 250 | 12/15/2015 12:00:00 AM
PT Coupling | EHC001-12GN-100 | 1.2 | 1.218 | 0.225 | 0.234 | Cam and Groove | Brass | 1200307 | 07C BRASS HB | 54007108 | Ferrule | Steel | 1.2068 |  | 250 | 12/15/2015 12:00:00 AM
PT Coupling | EHC001-12GN-100 | 1.2 | 1.218 | 0.225 | 0.234 | Cam and Groove | Brass | 1200307 | 07C BRASS HB | 54207108 | Sleeve | Steel | 1.2068 |  | 250 | 12/15/2015 12:00:00 AM
PT Coupling | EHC001-12GN-100 | 1.2 | 1.218 | 0.225 | 0.234 | Cam and Groove | Brass | 1200507 | 07E BRASS | 54107108 | Ferrule | Stainless Steel | 1.2068 |  | 250 | 12/15/2015 12:00:00 AM
PT Coupling | EHC001-12GN-100 | 1.2 | 1.218 | 0.225 | 0.234 | Cam and Groove | Brass | 1200507 | 07E BRASS | 54307108 | Sleeve | Stainless Steel | 1.2068 |  | 250 | 12/15/2015 12:00:00 AM
PT Coupling | EHC001-12GN-100 | 1.2 | 1.218 | 0.225 | 0.234 | Cam and Groove | Brass | 1200507 | 07E BRASS | 54007108 | Ferrule | Steel | 1.2068 |  | 250 | 12/15/2015 12:00:00 AM
PT Coupling | EHC001-12GN-100 | 1.2 | 1.218 | 0.225 | 0.234 | Cam and Groove | Brass | 1200507 | 07E BRASS | 54207108 | Sleeve | Steel | 1.2068 |  | 250 | 12/15/2015 12:00:00 AM
PT Coupling | EHC001-12GN-100 | 1.2 | 1.218 | 0.225 | 0.234 | Cam and Groove | Brass | 1290307 | 07C BRASS HBS | 54107108 | Ferrule | Stainless Steel | 1.2068 |  | 250 | 12/15/2015 12:00:00 AM
PT Coupling | EHC001-12GN-100 | 1.2 | 1.218 | 0.225 | 0.234 | Cam and Groove | Brass | 1290307 | 07C BRASS HBS | 54307108 | Sleeve | Stainless Steel | 1.2068 |  | 250 | 12/15/2015 12:00:00 AM
PT Coupling | EHC001-12GN-100 | 1.2 | 1.218 | 0.225 | 0.234 | Cam and Groove | Brass | 1290307 | 07C BRASS HBS | 54007108 | Ferrule | Steel | 1.2068 |  | 250 | 12/15/2015 12:00:00 AM
PT Coupling | EHC001-12GN-100 | 1.2 | 1.218 | 0.225 | 0.234 | Cam and Groove | Brass | 1290307 | 07C BRASS HBS | 54207108 | Sleeve | Steel | 1.2068 |  | 250 | 12/15/2015 12:00:00 AM
PT Coupling | EHC001-12GN-100 | 1.2 | 1.218 | 0.225 | 0.234 | Combination Nipple | Brass | 82640075BR | PTCN75 BRASS | 54107108 | Ferrule | Stainless Steel | 1.2068 |  | 250 | 12/15/2015 12:00:00 AM
PT Coupling | EHC001-12GN-100 | 1.2 | 1.218 | 0.225 | 0.234 | Combination Nipple | Brass | 82640075BR | PTCN75 BRASS | 54307108 | Sleeve | Stainless Steel | 1.2068 |  | 250 | 12/15/2015 12:00:00 AM
PT Coupling | EHC001-12GN-100 | 1.2 | 1.218 | 0.225 | 0.234 | Combination Nipple | Brass | 82640075BR | PTCN75 BRASS | 54007108 | Ferrule | Steel | 1.2068 |  | 250 | 12/15/2015 12:00:00 AM
PT Coupling | EHC001-12GN-100 | 1.2 | 1.218 | 0.225 | 0.234 | Combination Nipple | Brass | 82640075BR | PTCN75 BRASS | 54207108 | Sleeve | Steel | 1.2068 |  | 250 | 12/15/2015 12:00:00 AM
PT Coupling | EHC001-12GN-100 | 1.2 | 1.218 | 0.225 | 0.234 | Cam and Groove | Ductile Iron | 1800307 | 07C DUCTILE | 54107108 | Ferrule | Stainless Steel | 1.2068 |  | 250 | 12/15/2015 12:00:00 AM
PT Coupling | EHC001-12GN-100 | 1.2 | 1.218 | 0.225 | 0.234 | Cam and Groove | Ductile Iron | 1800307 | 07C DUCTILE | 54307108 | Sleeve | Stainless Steel | 1.2068 |  | 250 | 12/15/2015 12:00:00 AM
PT Coupling | EHC001-12GN-100 | 1.2 | 1.218 | 0.225 | 0.234 | Cam and Groove | Ductile Iron | 1800307 | 07C DUCTILE | 54007108 | Ferrule | Steel | 1.2068 |  | 250 | 12/15/2015 12:00:00 AM
PT Coupling | EHC001-12GN-100 | 1.2 | 1.218 | 0.225 | 0.234 | Cam and Groove | Ductile Iron | 1800307 | 07C DUCTILE | 54207108 | Sleeve | Steel | 1.2068 |  | 250 | 12/15/2015 12:00:00 AM
PT Coupling | EHC001-12GN-100 | 1.2 | 1.218 | 0.225 | 0.234 | Cam and Groove | Ductile Iron | 1800507 | 07E DUCTILE | 54107108 | Ferrule | Stainless Steel | 1.2068 |  | 250 | 12/15/2015 12:00:00 AM
PT Coupling | EHC001-12GN-100 | 1.2 | 1.218 | 0.225 | 0.234 | Cam and Groove | Ductile Iron | 1800507 | 07E DUCTILE | 54307108 | Sleeve | Stainless Steel | 1.2068 |  | 250 | 12/15/2015 12:00:00 AM
PT Coupling | EHC001-12GN-100 | 1.2 | 1.218 | 0.225 | 0.234 | Cam and Groove | Ductile Iron | 1800507 | 07E DUCTILE | 54007108 | Ferrule | Steel | 1.2068 |  | 250 | 12/15/2015 12:00:00 AM
PT Coupling | EHC001-12GN-100 | 1.2 | 1.218 | 0.225 | 0.234 | Cam and Groove | Ductile Iron | 1800507 | 07E DUCTILE | 54207108 | Sleeve | Steel | 1.2068 |  | 250 | 12/15/2015 12:00:00 AM
PT Coupling | EHC001-12GN-100 | 1.2 | 1.218 | 0.225 | 0.234 | Cam and Groove | Monel | 2200307 | 07C MONEL | 54107108 | Ferrule | Stainless Steel | 1.2068 |  | 250 | 12/15/2015 12:00:00 AM
PT Coupling | EHC001-12GN-100 | 1.2 | 1.218 | 0.225 | 0.234 | Cam and Groove | Monel | 2200307 | 07C MONEL | 54307108 | Sleeve | Stainless Steel | 1.2068 |  | 250 | 12/15/2015 12:00:00 AM
PT Coupling | EHC001-12GN-100 | 1.2 | 1.218 | 0.225 | 0.234 | Cam and Groove | Monel | 2200307 | 07C MONEL | 54007108 | Ferrule | Steel | 1.2068 |  | 250 | 12/15/2015 12:00:00 AM
PT Coupling | EHC001-12GN-100 | 1.2 | 1.218 | 0.225 | 0.234 | Cam and Groove | Monel | 2200307 | 07C MONEL | 54207108 | Sleeve | Steel | 1.2068 |  | 250 | 12/15/2015 12:00:00 AM
PT Coupling | EHC001-12GN-100 | 1.2 | 1.218 | 0.225 | 0.234 | Cam and Groove | Monel | 2200507 | 07E MONEL | 54107108 | Ferrule | Stainless Steel | 1.2068 |  | 250 | 12/15/2015 12:00:00 AM
PT Coupling | EHC001-12GN-100 | 1.2 | 1.218 | 0.225 | 0.234 | Cam and Groove | Monel | 2200507 | 07E MONEL | 54307108 | Sleeve | Stainless Steel | 1.2068 |  | 250 | 12/15/2015 12:00:00 AM
PT Coupling | EHC001-12GN-100 | 1.2 | 1.218 | 0.225 | 0.234 | Cam and Groove | Monel | 2200507 | 07E MONEL | 54007108 | Ferrule | Steel | 1.2068 |  | 250 | 12/15/2015 12:00:00 AM
PT Coupling | EHC001-12GN-100 | 1.2 | 1.218 | 0.225 | 0.234 | Cam and Groove | Monel | 2200507 | 07E MONEL | 54207108 | Sleeve | Steel | 1.2068 |  | 250 | 12/15/2015 12:00:00 AM
PT Coupling | EHC001-12GN-100 | 1.2 | 1.218 | 0.225 | 0.234 | Cam and Groove | Stainless Steel | 1400307 | 07C SS | 54107108 | Ferrule | Stainless Steel | 1.2068 |  | 250 | 12/15/2015 12:00:00 AM
PT Coupling | EHC001-12GN-100 | 1.2 | 1.218 | 0.225 | 0.234 | Cam and Groove | Stainless Steel | 1400307 | 07C SS | 54307108 | Sleeve | Stainless Steel | 1.2068 |  | 250 | 12/15/2015 12:00:00 AM
PT Coupling | EHC001-12GN-100 | 1.2 | 1.218 | 0.225 | 0.234 | Cam and Groove | Stainless Steel | 1400307 | 07C SS | 54007108 | Ferrule | Steel | 1.2068 |  | 250 | 12/15/2015 12:00:00 AM
PT Coupling | EHC001-12GN-100 | 1.2 | 1.218 | 0.225 | 0.234 | Cam and Groove | Stainless Steel | 1400307 | 07C SS | 54207108 | Sleeve | Steel | 1.2068 |  | 250 | 12/15/2015 12:00:00 AM
PT Coupling | EHC001-12GN-100 | 1.2 | 1.218 | 0.225 | 0.234 | Cam and Groove | Stainless Steel | 1400507 | 07E SS | 54107108 | Ferrule | Stainless Steel | 1.2068 |  | 250 | 12/15/2015 12:00:00 AM
PT Coupling | EHC001-12GN-100 | 1.2 | 1.218 | 0.225 | 0.234 | Cam and Groove | Stainless Steel | 1400507 | 07E SS | 54307108 | Sleeve | Stainless Steel | 1.2068 |  | 250 | 12/15/2015 12:00:00 AM
PT Coupling | EHC001-12GN-100 | 1.2 | 1.218 | 0.225 | 0.234 | Cam and Groove | Stainless Steel | 1400507 | 07E SS | 54007108 | Ferrule | Steel | 1.2068 |  | 250 | 12/15/2015 12:00:00 AM
PT Coupling | EHC001-12GN-100 | 1.2 | 1.218 | 0.225 | 0.234 | Cam and Groove | Stainless Steel | 1400507 | 07E SS | 54207108 | Sleeve | Steel | 1.2068 |  | 250 | 12/15/2015 12:00:00 AM
PT Coupling | EHC001-12GN-100 | 1.2 | 1.218 | 0.225 | 0.234 | Interlocking Crimp Stem | Stainless Steel | 5710702 | 07TMC50SS BODY | 54107108 | Ferrule | Stainless Steel | 1.2068 |  | 600 | 12/15/2015 12:00:00 AM
PT Coupling | EHC001-12GN-100 | 1.2 | 1.218 | 0.225 | 0.234 | Interlocking Crimp Stem | Stainless Steel | 5710702 | 07TMC50SS BODY | 54307108 | Sleeve | Stainless Steel | 1.2068 |  | 600 | 12/15/2015 12:00:00 AM
PT Coupling | EHC001-12GN-100 | 1.2 | 1.218 | 0.225 | 0.234 | Interlocking Crimp Stem | Stainless Steel | 5710702 | 07TMC50SS BODY | 54007108 | Ferrule | Steel | 1.2068 |  | 600 | 12/15/2015 12:00:00 AM
PT Coupling | EHC001-12GN-100 | 1.2 | 1.218 | 0.225 | 0.234 | Interlocking Crimp Stem | Stainless Steel | 5710702 | 07TMC50SS BODY | 54207108 | Sleeve | Steel | 1.2068 |  | 600 | 12/15/2015 12:00:00 AM
PT Coupling | EHC001-12GN-100 | 1.2 | 1.218 | 0.225 | 0.234 | Combination Nipple | Stainless Steel | 84640075 | PTCN75 316SS | 54107108 | Ferrule | Stainless Steel | 1.2068 |  | 250 | 12/15/2015 12:00:00 AM
PT Coupling | EHC001-12GN-100 | 1.2 | 1.218 | 0.225 | 0.234 | Combination Nipple | Stainless Steel | 84640075 | PTCN75 316SS | 54307108 | Sleeve | Stainless Steel | 1.2068 |  | 250 | 12/15/2015 12:00:00 AM
PT Coupling | EHC001-12GN-100 | 1.2 | 1.218 | 0.225 | 0.234 | Combination Nipple | Stainless Steel | 84640075 | PTCN75 316SS | 54007108 | Ferrule | Steel | 1.2068 |  | 250 | 12/15/2015 12:00:00 AM
PT Coupling | EHC001-12GN-100 | 1.2 | 1.218 | 0.225 | 0.234 | Combination Nipple | Stainless Steel | 84640075 | PTCN75 316SS | 54207108 | Sleeve | Steel | 1.2068 |  | 250 | 12/15/2015 12:00:00 AM
PT Coupling | EHC001-12GN-100 | 1.2 | 1.218 | 0.225 | 0.234 | Combination Nipple | Stainless Steel | 84640075N | PTCN75N 316SS WELD END | 54107108 | Ferrule | Stainless Steel | 1.2068 |  | 250 | 12/15/2015 12:00:00 AM
PT Coupling | EHC001-12GN-100 | 1.2 | 1.218 | 0.225 | 0.234 | Combination Nipple | Stainless Steel | 84640075N | PTCN75N 316SS WELD END | 54307108 | Sleeve | Stainless Steel | 1.2068 |  | 250 | 12/15/2015 12:00:00 AM
PT Coupling | EHC001-12GN-100 | 1.2 | 1.218 | 0.225 | 0.234 | Combination Nipple | Stainless Steel | 84640075N | PTCN75N 316SS WELD END | 54007108 | Ferrule | Steel | 1.2068 |  | 250 | 12/15/2015 12:00:00 AM
PT Coupling | EHC001-12GN-100 | 1.2 | 1.218 | 0.225 | 0.234 | Combination Nipple | Stainless Steel | 84640075N | PTCN75N 316SS WELD END | 54207108 | Sleeve | Steel | 1.2068 |  | 250 | 12/15/2015 12:00:00 AM
PT Coupling | EHC001-12GN-100 | 1.2 | 1.218 | 0.225 | 0.234 | Cam and Groove | Steel | 2400307 | 07C CS | 54107108 | Ferrule | Stainless Steel | 1.2068 |  | 250 | 12/15/2015 12:00:00 AM
PT Coupling | EHC001-12GN-100 | 1.2 | 1.218 | 0.225 | 0.234 | Cam and Groove | Steel | 2400307 | 07C CS | 54307108 | Sleeve | Stainless Steel | 1.2068 |  | 250 | 12/15/2015 12:00:00 AM
PT Coupling | EHC001-12GN-100 | 1.2 | 1.218 | 0.225 | 0.234 | Cam and Groove | Steel | 2400307 | 07C CS | 54007108 | Ferrule | Steel | 1.2068 |  | 250 | 12/15/2015 12:00:00 AM
PT Coupling | EHC001-12GN-100 | 1.2 | 1.218 | 0.225 | 0.234 | Cam and Groove | Steel | 2400307 | 07C CS | 54207108 | Sleeve | Steel | 1.2068 |  | 250 | 12/15/2015 12:00:00 AM
PT Coupling | EHC001-12GN-100 | 1.2 | 1.218 | 0.225 | 0.234 | Cam and Groove | Steel | 2400507 | 07E CS | 54107108 | Ferrule | Stainless Steel | 1.2068 |  | 250 | 12/15/2015 12:00:00 AM
PT Coupling | EHC001-12GN-100 | 1.2 | 1.218 | 0.225 | 0.234 | Cam and Groove | Steel | 2400507 | 07E CS | 54307108 | Sleeve | Stainless Steel | 1.2068 |  | 250 | 12/15/2015 12:00:00 AM
PT Coupling | EHC001-12GN-100 | 1.2 | 1.218 | 0.225 | 0.234 | Cam and Groove | Steel | 2400507 | 07E CS | 54007108 | Ferrule | Steel | 1.2068 |  | 250 | 12/15/2015 12:00:00 AM
PT Coupling | EHC001-12GN-100 | 1.2 | 1.218 | 0.225 | 0.234 | Cam and Groove | Steel | 2400507 | 07E CS | 54207108 | Sleeve | Steel | 1.2068 |  | 250 | 12/15/2015 12:00:00 AM
PT Coupling | EHC001-12GN-100 | 1.2 | 1.218 | 0.225 | 0.234 | Interlocking Crimp Stem | Steel | 5700702 | 07TMC50CS BODY | 54107108 | Ferrule | Stainless Steel | 1.2068 |  | 600 | 12/15/2015 12:00:00 AM
PT Coupling | EHC001-12GN-100 | 1.2 | 1.218 | 0.225 | 0.234 | Interlocking Crimp Stem | Steel | 5700702 | 07TMC50CS BODY | 54307108 | Sleeve | Stainless Steel | 1.2068 |  | 600 | 12/15/2015 12:00:00 AM
PT Coupling | EHC001-12GN-100 | 1.2 | 1.218 | 0.225 | 0.234 | Interlocking Crimp Stem | Steel | 5700702 | 07TMC50CS BODY | 54007108 | Ferrule | Steel | 1.2068 |  | 600 | 12/15/2015 12:00:00 AM
PT Coupling | EHC001-12GN-100 | 1.2 | 1.218 | 0.225 | 0.234 | Interlocking Crimp Stem | Steel | 5700702 | 07TMC50CS BODY | 54207108 | Sleeve | Steel | 1.2068 |  | 600 | 12/15/2015 12:00:00 AM
PT Coupling | EHC001-12GN-100 | 1.2 | 1.218 | 0.225 | 0.234 | Combination Nipple | Steel | 82640075 | PTCN75 STEEL | 54107108 | Ferrule | Stainless Steel | 1.2068 |  | 250 | 12/15/2015 12:00:00 AM
PT Coupling | EHC001-12GN-100 | 1.2 | 1.218 | 0.225 | 0.234 | Combination Nipple | Steel | 82640075 | PTCN75 STEEL | 54307108 | Sleeve | Stainless Steel | 1.2068 |  | 250 | 12/15/2015 12:00:00 AM
PT Coupling | EHC001-12GN-100 | 1.2 | 1.218 | 0.225 | 0.234 | Combination Nipple | Steel | 82640075 | PTCN75 STEEL | 54007108 | Ferrule | Steel | 1.2068 |  | 250 | 12/15/2015 12:00:00 AM
PT Coupling | EHC001-12GN-100 | 1.2 | 1.218 | 0.225 | 0.234 | Combination Nipple | Steel | 82640075 | PTCN75 STEEL | 54207108 | Sleeve | Steel | 1.2068 |  | 250 | 12/15/2015 12:00:00 AM
PT Coupling | EHC001-12GN-100 | 1.2 | 1.218 | 0.225 | 0.234 | Combination Nipple | Steel | 82640075N | PTCN75N STEEL WELD END | 54107108 | Ferrule | Stainless Steel | 1.2068 |  | 250 | 12/15/2015 12:00:00 AM
PT Coupling | EHC001-12GN-100 | 1.2 | 1.218 | 0.225 | 0.234 | Combination Nipple | Steel | 82640075N | PTCN75N STEEL WELD END | 54307108 | Sleeve | Stainless Steel | 1.2068 |  | 250 | 12/15/2015 12:00:00 AM
PT Coupling | EHC001-12GN-100 | 1.2 | 1.218 | 0.225 | 0.234 | Combination Nipple | Steel | 82640075N | PTCN75N STEEL WELD END | 54007108 | Ferrule | Steel | 1.2068 |  | 250 | 12/15/2015 12:00:00 AM
PT Coupling | EHC001-12GN-100 | 1.2 | 1.218 | 0.225 | 0.234 | Combination Nipple | Steel | 82640075N | PTCN75N STEEL WELD END | 54207108 | Sleeve | Steel | 1.2068 |  | 250 | 12/15/2015 12:00:00 AM
PT Coupling | EHC001-12GN-100 | 1.2 | 1.218 | 0.225 | 0.234 | Combination Nipple | Steel | 83640075 | PTCN75 STEEL PLATED | 54107108 | Ferrule | Stainless Steel | 1.2068 |  | 250 | 12/15/2015 12:00:00 AM
PT Coupling | EHC001-12GN-100 | 1.2 | 1.218 | 0.225 | 0.234 | Combination Nipple | Steel | 83640075 | PTCN75 STEEL PLATED | 54307108 | Sleeve | Stainless Steel | 1.2068 |  | 250 | 12/15/2015 12:00:00 AM
PT Coupling | EHC001-12GN-100 | 1.2 | 1.218 | 0.225 | 0.234 | Combination Nipple | Steel | 83640075 | PTCN75 STEEL PLATED | 54007108 | Ferrule | Steel | 1.2068 |  | 250 | 12/15/2015 12:00:00 AM
PT Coupling | EHC001-12GN-100 | 1.2 | 1.218 | 0.225 | 0.234 | Combination Nipple | Steel | 83640075 | PTCN75 STEEL PLATED | 54207108 | Sleeve | Steel | 1.2068 |  | 250 | 12/15/2015 12:00:00 AM
Campbell | EHC001-12GN-100 | 1.204 | 1.216 | 0.227 | 0.233 | Crimp | Stainless Steel | CJMS-3 | Chem Joint Male Stem | FSS075120 | Ferrule | Stainless Steel | 1.248 |  | 400 | 10/19/2015 12:00:00 AM
Campbell | EHC001-12GN-100 | 1.204 | 1.216 | 0.227 | 0.233 | Crimp | Stainless Steel | CJSS-3 | Chemjoint Coupling | FSS075120 | Ferrule | Stainless Steel | 1.248 |  | 400 | 10/19/2015 12:00:00 AM
Campbell | EHC001-12GN-100 | 1.204 | 1.216 | 0.227 | 0.233 | Crimp | Stainless Steel | HASS-3 | Combination Nipple | SSS075116S | Sleeve | Stainless Steel | 1.232 |  | 200 | 10/19/2015 12:00:00 AM
Campbell | EHC001-12GN-100 | 1.218 | 1.232 | 0.234 | 0.241 | Crimp | Stainless Steel | CJMS-3 | Chem Joint Male Stem | FSS075121 | Ferrule | Stainless Steel | 1.261 |  | 400 | 10/19/2015 12:00:00 AM
Campbell | EHC001-12GN-100 | 1.218 | 1.232 | 0.234 | 0.241 | Crimp | Stainless Steel | CJSS-3 | Chemjoint Coupling | FSS075120 | Ferrule | Stainless Steel | 1.261 |  | 400 | 10/19/2015 12:00:00 AM
Campbell | EHC001-12GN-100 | 1.218 | 1.232 | 0.234 | 0.241 | Crimp | Stainless Steel | HASS-3 | Combination Nipple | SSS075116S | Sleeve | Stainless Steel | 1.244 |  | 200 | 10/19/2015 12:00:00 AM
PT Coupling | EHC001-12GN-100 | 1.22 | 1.238 | 0.235 | 0.244 | Cam and Groove | Aluminum | 1000307 | 07C ALUM HBS | 54107110 | Ferrule | Stainless Steel | 1.2224 |  | 250 | 12/15/2015 12:00:00 AM
PT Coupling | EHC001-12GN-100 | 1.22 | 1.238 | 0.235 | 0.244 | Cam and Groove | Aluminum | 1000307 | 07C ALUM HBS | 54307110 | Sleeve | Stainless Steel | 1.2224 |  | 250 | 12/15/2015 12:00:00 AM
PT Coupling | EHC001-12GN-100 | 1.22 | 1.238 | 0.235 | 0.244 | Cam and Groove | Aluminum | 1000507 | 07E ALUM | 54107110 | Ferrule | Stainless Steel | 1.2224 |  | 250 | 12/15/2015 12:00:00 AM
PT Coupling | EHC001-12GN-100 | 1.22 | 1.238 | 0.235 | 0.244 | Cam and Groove | Aluminum | 1000507 | 07E ALUM | 54307110 | Sleeve | Stainless Steel | 1.2224 |  | 250 | 12/15/2015 12:00:00 AM
PT Coupling | EHC001-12GN-100 | 1.22 | 1.238 | 0.235 | 0.244 | Cam and Groove | Aluminum | 1070307 | 07C ALUM HB | 54107110 | Ferrule | Stainless Steel | 1.2224 |  | 250 | 12/15/2015 12:00:00 AM
PT Coupling | EHC001-12GN-100 | 1.22 | 1.238 | 0.235 | 0.244 | Cam and Groove | Aluminum | 1070307 | 07C ALUM HB | 54307110 | Sleeve | Stainless Steel | 1.2224 |  | 250 | 12/15/2015 12:00:00 AM
PT Coupling | EHC001-12GN-100 | 1.22 | 1.238 | 0.235 | 0.244 | Combination Nipple | Aluminum | 85640075 | PTCN75 ALUMINUM | 54107110 | Ferrule | Stainless Steel | 1.2224 |  | 250 | 12/15/2015 12:00:00 AM
PT Coupling | EHC001-12GN-100 | 1.22 | 1.238 | 0.235 | 0.244 | Combination Nipple | Aluminum | 85640075 | PTCN75 ALUMINUM | 54307110 | Sleeve | Stainless Steel | 1.2224 |  | 250 | 12/15/2015 12:00:00 AM
PT Coupling | EHC001-12GN-100 | 1.22 | 1.238 | 0.235 | 0.244 | Combination Nipple | Aluminum | 85640075N | PTCN75N ALUM WELD END | 54107110 | Ferrule | Stainless Steel | 1.2224 |  | 250 | 12/15/2015 12:00:00 AM
PT Coupling | EHC001-12GN-100 | 1.22 | 1.238 | 0.235 | 0.244 | Combination Nipple | Aluminum | 85640075N | PTCN75N ALUM WELD END | 54307110 | Sleeve | Stainless Steel | 1.2224 |  | 250 | 12/15/2015 12:00:00 AM
PT Coupling | EHC001-12GN-100 | 1.22 | 1.238 | 0.235 | 0.244 | Cam and Groove | Brass | 1200307 | 07C BRASS HB | 54107110 | Ferrule | Stainless Steel | 1.2224 |  | 250 | 12/15/2015 12:00:00 AM
PT Coupling | EHC001-12GN-100 | 1.22 | 1.238 | 0.235 | 0.244 | Cam and Groove | Brass | 1200307 | 07C BRASS HB | 54307110 | Sleeve | Stainless Steel | 1.2224 |  | 250 | 12/15/2015 12:00:00 AM
PT Coupling | EHC001-12GN-100 | 1.22 | 1.238 | 0.235 | 0.244 | Cam and Groove | Brass | 1200507 | 07E BRASS | 54107110 | Ferrule | Stainless Steel | 1.2224 |  | 250 | 12/15/2015 12:00:00 AM
PT Coupling | EHC001-12GN-100 | 1.22 | 1.238 | 0.235 | 0.244 | Cam and Groove | Brass | 1200507 | 07E BRASS | 54307110 | Sleeve | Stainless Steel | 1.2224 |  | 250 | 12/15/2015 12:00:00 AM
PT Coupling | EHC001-12GN-100 | 1.22 | 1.238 | 0.235 | 0.244 | Cam and Groove | Brass | 1290307 | 07C BRASS HBS | 54107110 | Ferrule | Stainless Steel | 1.2224 |  | 250 | 12/15/2015 12:00:00 AM
PT Coupling | EHC001-12GN-100 | 1.22 | 1.238 | 0.235 | 0.244 | Cam and Groove | Brass | 1290307 | 07C BRASS HBS | 54307110 | Sleeve | Stainless Steel | 1.2224 |  | 250 | 12/15/2015 12:00:00 AM
PT Coupling | EHC001-12GN-100 | 1.22 | 1.238 | 0.235 | 0.244 | Combination Nipple | Brass | 82640075BR | PTCN75 BRASS | 54107110 | Ferrule | Stainless Steel | 1.2224 |  | 250 | 12/15/2015 12:00:00 AM
PT Coupling | EHC001-12GN-100 | 1.22 | 1.238 | 0.235 | 0.244 | Combination Nipple | Brass | 82640075BR | PTCN75 BRASS | 54307110 | Sleeve | Stainless Steel | 1.2224 |  | 250 | 12/15/2015 12:00:00 AM
PT Coupling | EHC001-12GN-100 | 1.22 | 1.238 | 0.235 | 0.244 | Combination Nipple | Steel | 82640075 | PTCN75 STEEL | 54107110 | Ferrule | Stainless Steel | 1.2224 |  | 250 | 12/15/2015 12:00:00 AM
PT Coupling | EHC001-12GN-100 | 1.22 | 1.238 | 0.235 | 0.244 | Combination Nipple | Steel | 82640075 | PTCN75 STEEL | 54307110 | Sleeve | Stainless Steel | 1.2224 |  | 250 | 12/15/2015 12:00:00 AM
PT Coupling | EHC001-12GN-100 | 1.22 | 1.238 | 0.235 | 0.244 | Combination Nipple | Steel | 82640075N | PTCN75N STEEL WELD END | 54107110 | Ferrule | Stainless Steel | 1.2224 |  | 250 | 12/15/2015 12:00:00 AM
PT Coupling | EHC001-12GN-100 | 1.22 | 1.238 | 0.235 | 0.244 | Combination Nipple | Steel | 82640075N | PTCN75N STEEL WELD END | 54307110 | Sleeve | Stainless Steel | 1.2224 |  | 250 | 12/15/2015 12:00:00 AM
PT Coupling | EHC001-12GN-100 | 1.22 | 1.238 | 0.235 | 0.244 | Cam and Groove | Aluminum | 1000307 | 07C ALUM HBS | 54007110 | Ferrule | Steel | 1.2224 |  | 250 | 12/15/2015 12:00:00 AM
PT Coupling | EHC001-12GN-100 | 1.22 | 1.238 | 0.235 | 0.244 | Cam and Groove | Aluminum | 1000307 | 07C ALUM HBS | 54207110 | Sleeve | Steel | 1.2224 |  | 250 | 12/15/2015 12:00:00 AM
PT Coupling | EHC001-12GN-100 | 1.22 | 1.238 | 0.235 | 0.244 | Cam and Groove | Aluminum | 1000507 | 07E ALUM | 54007110 | Ferrule | Steel | 1.2224 |  | 250 | 12/15/2015 12:00:00 AM
PT Coupling | EHC001-12GN-100 | 1.22 | 1.238 | 0.235 | 0.244 | Cam and Groove | Aluminum | 1000507 | 07E ALUM | 54207110 | Sleeve | Steel | 1.2224 |  | 250 | 12/15/2015 12:00:00 AM
PT Coupling | EHC001-12GN-100 | 1.22 | 1.238 | 0.235 | 0.244 | Cam and Groove | Aluminum | 1070307 | 07C ALUM HB | 54007110 | Ferrule | Steel | 1.2224 |  | 250 | 12/15/2015 12:00:00 AM
PT Coupling | EHC001-12GN-100 | 1.22 | 1.238 | 0.235 | 0.244 | Cam and Groove | Aluminum | 1070307 | 07C ALUM HB | 54207110 | Sleeve | Steel | 1.2224 |  | 250 | 12/15/2015 12:00:00 AM
PT Coupling | EHC001-12GN-100 | 1.22 | 1.238 | 0.235 | 0.244 | Cam and Groove | Aluminum | 2000307 | 07C HCALUM | 54107110 | Ferrule | Stainless Steel | 1.2224 |  | 250 | 12/15/2015 12:00:00 AM
PT Coupling | EHC001-12GN-100 | 1.22 | 1.238 | 0.235 | 0.244 | Cam and Groove | Aluminum | 2000307 | 07C HCALUM | 54307110 | Sleeve | Stainless Steel | 1.2224 |  | 250 | 12/15/2015 12:00:00 AM
PT Coupling | EHC001-12GN-100 | 1.22 | 1.238 | 0.235 | 0.244 | Cam and Groove | Aluminum | 2000307 | 07C HCALUM | 54007110 | Ferrule | Steel | 1.2224 |  | 250 | 12/15/2015 12:00:00 AM
PT Coupling | EHC001-12GN-100 | 1.22 | 1.238 | 0.235 | 0.244 | Cam and Groove | Aluminum | 2000307 | 07C HCALUM | 54207110 | Sleeve | Steel | 1.2224 |  | 250 | 12/15/2015 12:00:00 AM
PT Coupling | EHC001-12GN-100 | 1.22 | 1.238 | 0.235 | 0.244 | Cam and Groove | Aluminum | 2000507 | 07E HCALUM | 54107110 | Ferrule | Stainless Steel | 1.2224 |  | 250 | 12/15/2015 12:00:00 AM
PT Coupling | EHC001-12GN-100 | 1.22 | 1.238 | 0.235 | 0.244 | Cam and Groove | Aluminum | 2000507 | 07E HCALUM | 54307110 | Sleeve | Stainless Steel | 1.2224 |  | 250 | 12/15/2015 12:00:00 AM
PT Coupling | EHC001-12GN-100 | 1.22 | 1.238 | 0.235 | 0.244 | Cam and Groove | Aluminum | 2000507 | 07E HCALUM | 54007110 | Ferrule | Steel | 1.2224 |  | 250 | 12/15/2015 12:00:00 AM
PT Coupling | EHC001-12GN-100 | 1.22 | 1.238 | 0.235 | 0.244 | Cam and Groove | Aluminum | 2000507 | 07E HCALUM | 54207110 | Sleeve | Steel | 1.2224 |  | 250 | 12/15/2015 12:00:00 AM
PT Coupling | EHC001-12GN-100 | 1.22 | 1.238 | 0.235 | 0.244 | Interlocking Crimp Stem | Aluminum | 5740702 | 07TMC50AL BODY | 54107110 | Ferrule | Stainless Steel | 1.2224 |  | 600 | 12/15/2015 12:00:00 AM
PT Coupling | EHC001-12GN-100 | 1.22 | 1.238 | 0.235 | 0.244 | Interlocking Crimp Stem | Aluminum | 5740702 | 07TMC50AL BODY | 54307110 | Sleeve | Stainless Steel | 1.2224 |  | 600 | 12/15/2015 12:00:00 AM
PT Coupling | EHC001-12GN-100 | 1.22 | 1.238 | 0.235 | 0.244 | Interlocking Crimp Stem | Aluminum | 5740702 | 07TMC50AL BODY | 54007110 | Ferrule | Steel | 1.2224 |  | 600 | 12/15/2015 12:00:00 AM
PT Coupling | EHC001-12GN-100 | 1.22 | 1.238 | 0.235 | 0.244 | Interlocking Crimp Stem | Aluminum | 5740702 | 07TMC50AL BODY | 54207110 | Sleeve | Steel | 1.2224 |  | 600 | 12/15/2015 12:00:00 AM
PT Coupling | EHC001-12GN-100 | 1.22 | 1.238 | 0.235 | 0.244 | Combination Nipple | Aluminum | 85640075 | PTCN75 ALUMINUM | 54007110 | Ferrule | Steel | 1.2224 |  | 250 | 12/15/2015 12:00:00 AM
PT Coupling | EHC001-12GN-100 | 1.22 | 1.238 | 0.235 | 0.244 | Combination Nipple | Aluminum | 85640075 | PTCN75 ALUMINUM | 54207110 | Sleeve | Steel | 1.2224 |  | 250 | 12/15/2015 12:00:00 AM
PT Coupling | EHC001-12GN-100 | 1.22 | 1.238 | 0.235 | 0.244 | Combination Nipple | Aluminum | 85640075N | PTCN75N ALUM WELD END | 54007110 | Ferrule | Steel | 1.2224 |  | 250 | 12/15/2015 12:00:00 AM
PT Coupling | EHC001-12GN-100 | 1.22 | 1.238 | 0.235 | 0.244 | Combination Nipple | Aluminum | 85640075N | PTCN75N ALUM WELD END | 54207110 | Sleeve | Steel | 1.2224 |  | 250 | 12/15/2015 12:00:00 AM
PT Coupling | EHC001-12GN-100 | 1.22 | 1.238 | 0.235 | 0.244 | Cam and Groove | Brass | 1200307 | 07C BRASS HB | 54007110 | Ferrule | Steel | 1.2224 |  | 250 | 12/15/2015 12:00:00 AM
PT Coupling | EHC001-12GN-100 | 1.22 | 1.238 | 0.235 | 0.244 | Cam and Groove | Brass | 1200307 | 07C BRASS HB | 54207110 | Sleeve | Steel | 1.2224 |  | 250 | 12/15/2015 12:00:00 AM
PT Coupling | EHC001-12GN-100 | 1.22 | 1.238 | 0.235 | 0.244 | Cam and Groove | Brass | 1200507 | 07E BRASS | 54007110 | Ferrule | Steel | 1.2224 |  | 250 | 12/15/2015 12:00:00 AM
PT Coupling | EHC001-12GN-100 | 1.22 | 1.238 | 0.235 | 0.244 | Cam and Groove | Brass | 1200507 | 07E BRASS | 54207110 | Sleeve | Steel | 1.2224 |  | 250 | 12/15/2015 12:00:00 AM
PT Coupling | EHC001-12GN-100 | 1.22 | 1.238 | 0.235 | 0.244 | Cam and Groove | Brass | 1290307 | 07C BRASS HBS | 54007110 | Ferrule | Steel | 1.2224 |  | 250 | 12/15/2015 12:00:00 AM
PT Coupling | EHC001-12GN-100 | 1.22 | 1.238 | 0.235 | 0.244 | Cam and Groove | Brass | 1290307 | 07C BRASS HBS | 54207110 | Sleeve | Steel | 1.2224 |  | 250 | 12/15/2015 12:00:00 AM
PT Coupling | EHC001-12GN-100 | 1.22 | 1.238 | 0.235 | 0.244 | Combination Nipple | Brass | 82640075BR | PTCN75 BRASS | 54007110 | Ferrule | Steel | 1.2224 |  | 250 | 12/15/2015 12:00:00 AM
PT Coupling | EHC001-12GN-100 | 1.22 | 1.238 | 0.235 | 0.244 | Combination Nipple | Brass | 82640075BR | PTCN75 BRASS | 54207110 | Sleeve | Steel | 1.2224 |  | 250 | 12/15/2015 12:00:00 AM
PT Coupling | EHC001-12GN-100 | 1.22 | 1.238 | 0.235 | 0.244 | Cam and Groove | Ductile Iron | 1800307 | 07C DUCTILE | 54107110 | Ferrule | Stainless Steel | 1.2224 |  | 250 | 12/15/2015 12:00:00 AM
PT Coupling | EHC001-12GN-100 | 1.22 | 1.238 | 0.235 | 0.244 | Cam and Groove | Ductile Iron | 1800307 | 07C DUCTILE | 54307110 | Sleeve | Stainless Steel | 1.2224 |  | 250 | 12/15/2015 12:00:00 AM
PT Coupling | EHC001-12GN-100 | 1.22 | 1.238 | 0.235 | 0.244 | Cam and Groove | Ductile Iron | 1800307 | 07C DUCTILE | 54007110 | Ferrule | Steel | 1.2224 |  | 250 | 12/15/2015 12:00:00 AM
PT Coupling | EHC001-12GN-100 | 1.22 | 1.238 | 0.235 | 0.244 | Cam and Groove | Ductile Iron | 1800307 | 07C DUCTILE | 54207110 | Sleeve | Steel | 1.2224 |  | 250 | 12/15/2015 12:00:00 AM
PT Coupling | EHC001-12GN-100 | 1.22 | 1.238 | 0.235 | 0.244 | Cam and Groove | Ductile Iron | 1800507 | 07E DUCTILE | 54107110 | Ferrule | Stainless Steel | 1.2224 |  | 250 | 12/15/2015 12:00:00 AM
PT Coupling | EHC001-12GN-100 | 1.22 | 1.238 | 0.235 | 0.244 | Cam and Groove | Ductile Iron | 1800507 | 07E DUCTILE | 54307110 | Sleeve | Stainless Steel | 1.2224 |  | 250 | 12/15/2015 12:00:00 AM
PT Coupling | EHC001-12GN-100 | 1.22 | 1.238 | 0.235 | 0.244 | Cam and Groove | Ductile Iron | 1800507 | 07E DUCTILE | 54007110 | Ferrule | Steel | 1.2224 |  | 250 | 12/15/2015 12:00:00 AM
PT Coupling | EHC001-12GN-100 | 1.22 | 1.238 | 0.235 | 0.244 | Cam and Groove | Ductile Iron | 1800507 | 07E DUCTILE | 54207110 | Sleeve | Steel | 1.2224 |  | 250 | 12/15/2015 12:00:00 AM
PT Coupling | EHC001-12GN-100 | 1.22 | 1.238 | 0.235 | 0.244 | Cam and Groove | Monel | 2200307 | 07C MONEL | 54107110 | Ferrule | Stainless Steel | 1.2224 |  | 250 | 12/15/2015 12:00:00 AM
PT Coupling | EHC001-12GN-100 | 1.22 | 1.238 | 0.235 | 0.244 | Cam and Groove | Monel | 2200307 | 07C MONEL | 54307110 | Sleeve | Stainless Steel | 1.2224 |  | 250 | 12/15/2015 12:00:00 AM
PT Coupling | EHC001-12GN-100 | 1.22 | 1.238 | 0.235 | 0.244 | Cam and Groove | Monel | 2200307 | 07C MONEL | 54007110 | Ferrule | Steel | 1.2224 |  | 250 | 12/15/2015 12:00:00 AM
PT Coupling | EHC001-12GN-100 | 1.22 | 1.238 | 0.235 | 0.244 | Cam and Groove | Monel | 2200307 | 07C MONEL | 54207110 | Sleeve | Steel | 1.2224 |  | 250 | 12/15/2015 12:00:00 AM
PT Coupling | EHC001-12GN-100 | 1.22 | 1.238 | 0.235 | 0.244 | Cam and Groove | Monel | 2200507 | 07E MONEL | 54107110 | Ferrule | Stainless Steel | 1.2224 |  | 250 | 12/15/2015 12:00:00 AM
PT Coupling | EHC001-12GN-100 | 1.22 | 1.238 | 0.235 | 0.244 | Cam and Groove | Monel | 2200507 | 07E MONEL | 54307110 | Sleeve | Stainless Steel | 1.2224 |  | 250 | 12/15/2015 12:00:00 AM
PT Coupling | EHC001-12GN-100 | 1.22 | 1.238 | 0.235 | 0.244 | Cam and Groove | Monel | 2200507 | 07E MONEL | 54007110 | Ferrule | Steel | 1.2224 |  | 250 | 12/15/2015 12:00:00 AM
PT Coupling | EHC001-12GN-100 | 1.22 | 1.238 | 0.235 | 0.244 | Cam and Groove | Monel | 2200507 | 07E MONEL | 54207110 | Sleeve | Steel | 1.2224 |  | 250 | 12/15/2015 12:00:00 AM
PT Coupling | EHC001-12GN-100 | 1.22 | 1.238 | 0.235 | 0.244 | Cam and Groove | Stainless Steel | 1400307 | 07C SS | 54107110 | Ferrule | Stainless Steel | 1.2224 |  | 250 | 12/15/2015 12:00:00 AM
PT Coupling | EHC001-12GN-100 | 1.22 | 1.238 | 0.235 | 0.244 | Cam and Groove | Stainless Steel | 1400307 | 07C SS | 54307110 | Sleeve | Stainless Steel | 1.2224 |  | 250 | 12/15/2015 12:00:00 AM
PT Coupling | EHC001-12GN-100 | 1.22 | 1.238 | 0.235 | 0.244 | Cam and Groove | Stainless Steel | 1400307 | 07C SS | 54007110 | Ferrule | Steel | 1.2224 |  | 250 | 12/15/2015 12:00:00 AM
PT Coupling | EHC001-12GN-100 | 1.22 | 1.238 | 0.235 | 0.244 | Cam and Groove | Stainless Steel | 1400307 | 07C SS | 54207110 | Sleeve | Steel | 1.2224 |  | 250 | 12/15/2015 12:00:00 AM
PT Coupling | EHC001-12GN-100 | 1.22 | 1.238 | 0.235 | 0.244 | Cam and Groove | Stainless Steel | 1400507 | 07E SS | 54107110 | Ferrule | Stainless Steel | 1.2224 |  | 250 | 12/15/2015 12:00:00 AM
PT Coupling | EHC001-12GN-100 | 1.22 | 1.238 | 0.235 | 0.244 | Cam and Groove | Stainless Steel | 1400507 | 07E SS | 54307110 | Sleeve | Stainless Steel | 1.2224 |  | 250 | 12/15/2015 12:00:00 AM
PT Coupling | EHC001-12GN-100 | 1.22 | 1.238 | 0.235 | 0.244 | Cam and Groove | Stainless Steel | 1400507 | 07E SS | 54007110 | Ferrule | Steel | 1.2224 |  | 250 | 12/15/2015 12:00:00 AM
PT Coupling | EHC001-12GN-100 | 1.22 | 1.238 | 0.235 | 0.244 | Cam and Groove | Stainless Steel | 1400507 | 07E SS | 54207110 | Sleeve | Steel | 1.2224 |  | 250 | 12/15/2015 12:00:00 AM
PT Coupling | EHC001-12GN-100 | 1.22 | 1.238 | 0.235 | 0.244 | Interlocking Crimp Stem | Stainless Steel | 5710702 | 07TMC50SS BODY | 54107110 | Ferrule | Stainless Steel | 1.2224 |  | 600 | 12/15/2015 12:00:00 AM
PT Coupling | EHC001-12GN-100 | 1.22 | 1.238 | 0.235 | 0.244 | Interlocking Crimp Stem | Stainless Steel | 5710702 | 07TMC50SS BODY | 54307110 | Sleeve | Stainless Steel | 1.2224 |  | 600 | 12/15/2015 12:00:00 AM
PT Coupling | EHC001-12GN-100 | 1.22 | 1.238 | 0.235 | 0.244 | Interlocking Crimp Stem | Stainless Steel | 5710702 | 07TMC50SS BODY | 54007110 | Ferrule | Steel | 1.2224 |  | 600 | 12/15/2015 12:00:00 AM
PT Coupling | EHC001-12GN-100 | 1.22 | 1.238 | 0.235 | 0.244 | Interlocking Crimp Stem | Stainless Steel | 5710702 | 07TMC50SS BODY | 54207110 | Sleeve | Steel | 1.2224 |  | 600 | 12/15/2015 12:00:00 AM
PT Coupling | EHC001-12GN-100 | 1.22 | 1.238 | 0.235 | 0.244 | Combination Nipple | Stainless Steel | 84640075 | PTCN75 316SS | 54107110 | Ferrule | Stainless Steel | 1.2224 |  | 250 | 12/15/2015 12:00:00 AM
PT Coupling | EHC001-12GN-100 | 1.22 | 1.238 | 0.235 | 0.244 | Combination Nipple | Stainless Steel | 84640075 | PTCN75 316SS | 54307110 | Sleeve | Stainless Steel | 1.2224 |  | 250 | 12/15/2015 12:00:00 AM
PT Coupling | EHC001-12GN-100 | 1.22 | 1.238 | 0.235 | 0.244 | Combination Nipple | Stainless Steel | 84640075 | PTCN75 316SS | 54007110 | Ferrule | Steel | 1.2224 |  | 250 | 12/15/2015 12:00:00 AM
PT Coupling | EHC001-12GN-100 | 1.22 | 1.238 | 0.235 | 0.244 | Combination Nipple | Stainless Steel | 84640075 | PTCN75 316SS | 54207110 | Sleeve | Steel | 1.2224 |  | 250 | 12/15/2015 12:00:00 AM
PT Coupling | EHC001-12GN-100 | 1.22 | 1.238 | 0.235 | 0.244 | Combination Nipple | Stainless Steel | 84640075N | PTCN75N 316SS WELD END | 54107110 | Ferrule | Stainless Steel | 1.2224 |  | 250 | 12/15/2015 12:00:00 AM
PT Coupling | EHC001-12GN-100 | 1.22 | 1.238 | 0.235 | 0.244 | Combination Nipple | Stainless Steel | 84640075N | PTCN75N 316SS WELD END | 54307110 | Sleeve | Stainless Steel | 1.2224 |  | 250 | 12/15/2015 12:00:00 AM
PT Coupling | EHC001-12GN-100 | 1.22 | 1.238 | 0.235 | 0.244 | Combination Nipple | Stainless Steel | 84640075N | PTCN75N 316SS WELD END | 54007110 | Ferrule | Steel | 1.2224 |  | 250 | 12/15/2015 12:00:00 AM
PT Coupling | EHC001-12GN-100 | 1.22 | 1.238 | 0.235 | 0.244 | Combination Nipple | Stainless Steel | 84640075N | PTCN75N 316SS WELD END | 54207110 | Sleeve | Steel | 1.2224 |  | 250 | 12/15/2015 12:00:00 AM
PT Coupling | EHC001-12GN-100 | 1.22 | 1.238 | 0.235 | 0.244 | Cam and Groove | Steel | 2400307 | 07C CS | 54107110 | Ferrule | Stainless Steel | 1.2224 |  | 250 | 12/15/2015 12:00:00 AM
PT Coupling | EHC001-12GN-100 | 1.22 | 1.238 | 0.235 | 0.244 | Cam and Groove | Steel | 2400307 | 07C CS | 54307110 | Sleeve | Stainless Steel | 1.2224 |  | 250 | 12/15/2015 12:00:00 AM
PT Coupling | EHC001-12GN-100 | 1.22 | 1.238 | 0.235 | 0.244 | Cam and Groove | Steel | 2400307 | 07C CS | 54007110 | Ferrule | Steel | 1.2224 |  | 250 | 12/15/2015 12:00:00 AM
PT Coupling | EHC001-12GN-100 | 1.22 | 1.238 | 0.235 | 0.244 | Cam and Groove | Steel | 2400307 | 07C CS | 54207110 | Sleeve | Steel | 1.2224 |  | 250 | 12/15/2015 12:00:00 AM
PT Coupling | EHC001-12GN-100 | 1.22 | 1.238 | 0.235 | 0.244 | Cam and Groove | Steel | 2400507 | 07E CS | 54107110 | Ferrule | Stainless Steel | 1.2224 |  | 250 | 12/15/2015 12:00:00 AM
PT Coupling | EHC001-12GN-100 | 1.22 | 1.238 | 0.235 | 0.244 | Cam and Groove | Steel | 2400507 | 07E CS | 54307110 | Sleeve | Stainless Steel | 1.2224 |  | 250 | 12/15/2015 12:00:00 AM
PT Coupling | EHC001-12GN-100 | 1.22 | 1.238 | 0.235 | 0.244 | Cam and Groove | Steel | 2400507 | 07E CS | 54007110 | Ferrule | Steel | 1.2224 |  | 250 | 12/15/2015 12:00:00 AM
PT Coupling | EHC001-12GN-100 | 1.22 | 1.238 | 0.235 | 0.244 | Cam and Groove | Steel | 2400507 | 07E CS | 54207110 | Sleeve | Steel | 1.2224 |  | 250 | 12/15/2015 12:00:00 AM
PT Coupling | EHC001-12GN-100 | 1.22 | 1.238 | 0.235 | 0.244 | Interlocking Crimp Stem | Steel | 5700702 | 07TMC50CS BODY | 54107110 | Ferrule | Stainless Steel | 1.2224 |  | 600 | 12/15/2015 12:00:00 AM
PT Coupling | EHC001-12GN-100 | 1.22 | 1.238 | 0.235 | 0.244 | Interlocking Crimp Stem | Steel | 5700702 | 07TMC50CS BODY | 54307110 | Sleeve | Stainless Steel | 1.2224 |  | 600 | 12/15/2015 12:00:00 AM
PT Coupling | EHC001-12GN-100 | 1.22 | 1.238 | 0.235 | 0.244 | Interlocking Crimp Stem | Steel | 5700702 | 07TMC50CS BODY | 54007110 | Ferrule | Steel | 1.2224 |  | 600 | 12/15/2015 12:00:00 AM
PT Coupling | EHC001-12GN-100 | 1.22 | 1.238 | 0.235 | 0.244 | Interlocking Crimp Stem | Steel | 5700702 | 07TMC50CS BODY | 54207110 | Sleeve | Steel | 1.2224 |  | 600 | 12/15/2015 12:00:00 AM
PT Coupling | EHC001-12GN-100 | 1.22 | 1.238 | 0.235 | 0.244 | Combination Nipple | Steel | 82640075 | PTCN75 STEEL | 54007110 | Ferrule | Steel | 1.2224 |  | 250 | 12/15/2015 12:00:00 AM
PT Coupling | EHC001-12GN-100 | 1.22 | 1.238 | 0.235 | 0.244 | Combination Nipple | Steel | 82640075 | PTCN75 STEEL | 54207110 | Sleeve | Steel | 1.2224 |  | 250 | 12/15/2015 12:00:00 AM
PT Coupling | EHC001-12GN-100 | 1.22 | 1.238 | 0.235 | 0.244 | Combination Nipple | Steel | 82640075N | PTCN75N STEEL WELD END | 54007110 | Ferrule | Steel | 1.2224 |  | 250 | 12/15/2015 12:00:00 AM
PT Coupling | EHC001-12GN-100 | 1.22 | 1.238 | 0.235 | 0.244 | Combination Nipple | Steel | 82640075N | PTCN75N STEEL WELD END | 54207110 | Sleeve | Steel | 1.2224 |  | 250 | 12/15/2015 12:00:00 AM
PT Coupling | EHC001-12GN-100 | 1.22 | 1.238 | 0.235 | 0.244 | Combination Nipple | Steel | 83640075 | PTCN75 STEEL PLATED | 54107110 | Ferrule | Stainless Steel | 1.2224 |  | 250 | 12/15/2015 12:00:00 AM
PT Coupling | EHC001-12GN-100 | 1.22 | 1.238 | 0.235 | 0.244 | Combination Nipple | Steel | 83640075 | PTCN75 STEEL PLATED | 54307110 | Sleeve | Stainless Steel | 1.2224 |  | 250 | 12/15/2015 12:00:00 AM
PT Coupling | EHC001-12GN-100 | 1.22 | 1.238 | 0.235 | 0.244 | Combination Nipple | Steel | 83640075 | PTCN75 STEEL PLATED | 54007110 | Ferrule | Steel | 1.2224 |  | 250 | 12/15/2015 12:00:00 AM
PT Coupling | EHC001-12GN-100 | 1.22 | 1.238 | 0.235 | 0.244 | Combination Nipple | Steel | 83640075 | PTCN75 STEEL PLATED | 54207110 | Sleeve | Steel | 1.2224 |  | 250 | 12/15/2015 12:00:00 AM
Campbell | EHC001-12GN-100 | 1.234 | 1.248 | 0.242 | 0.249 | Crimp | Stainless Steel | CJMS-3 | Chem Joint Male Stem | FSS075122 | Ferrule | Stainless Steel | 1.274 |  | 400 | 10/19/2015 12:00:00 AM
Campbell | EHC001-12GN-100 | 1.234 | 1.248 | 0.242 | 0.249 | Crimp | Stainless Steel | CJSS-3 | Chemjoint Coupling | FSS075120 | Ferrule | Stainless Steel | 1.274 |  | 400 | 10/19/2015 12:00:00 AM
Campbell | EHC001-12GN-100 | 1.234 | 1.248 | 0.242 | 0.249 | Crimp | Stainless Steel | HASS-3 | Combination Nipple | SSS075120S | Sleeve | Stainless Steel | 1.257 |  | 200 | 10/19/2015 12:00:00 AM
PT Coupling | EHC001-12GN-100 | 1.24 | 1.258 | 0.245 | 0.254 | Cam and Groove | Aluminum | 1000307 | 07C ALUM HBS | 54107110 | Ferrule | Stainless Steel | 1.238 |  | 250 | 12/15/2015 12:00:00 AM
PT Coupling | EHC001-12GN-100 | 1.24 | 1.258 | 0.245 | 0.254 | Cam and Groove | Aluminum | 1000307 | 07C ALUM HBS | 54307110 | Sleeve | Stainless Steel | 1.238 |  | 250 | 12/15/2015 12:00:00 AM
PT Coupling | EHC001-12GN-100 | 1.24 | 1.258 | 0.245 | 0.254 | Cam and Groove | Aluminum | 1000307 | 07C ALUM HBS | 54007110 | Ferrule | Steel | 1.238 |  | 250 | 12/15/2015 12:00:00 AM
PT Coupling | EHC001-12GN-100 | 1.24 | 1.258 | 0.245 | 0.254 | Cam and Groove | Aluminum | 1000307 | 07C ALUM HBS | 54207110 | Sleeve | Steel | 1.238 |  | 250 | 12/15/2015 12:00:00 AM
PT Coupling | EHC001-12GN-100 | 1.24 | 1.258 | 0.245 | 0.254 | Cam and Groove | Aluminum | 1000507 | 07E ALUM | 54107110 | Ferrule | Stainless Steel | 1.238 |  | 250 | 12/15/2015 12:00:00 AM
PT Coupling | EHC001-12GN-100 | 1.24 | 1.258 | 0.245 | 0.254 | Cam and Groove | Aluminum | 1000507 | 07E ALUM | 54307110 | Sleeve | Stainless Steel | 1.238 |  | 250 | 12/15/2015 12:00:00 AM
PT Coupling | EHC001-12GN-100 | 1.24 | 1.258 | 0.245 | 0.254 | Cam and Groove | Aluminum | 1000507 | 07E ALUM | 54007110 | Ferrule | Steel | 1.238 |  | 250 | 12/15/2015 12:00:00 AM
PT Coupling | EHC001-12GN-100 | 1.24 | 1.258 | 0.245 | 0.254 | Cam and Groove | Aluminum | 1000507 | 07E ALUM | 54207110 | Sleeve | Steel | 1.238 |  | 250 | 12/15/2015 12:00:00 AM
PT Coupling | EHC001-12GN-100 | 1.24 | 1.258 | 0.245 | 0.254 | Cam and Groove | Aluminum | 1070307 | 07C ALUM HB | 54107110 | Ferrule | Stainless Steel | 1.238 |  | 250 | 12/15/2015 12:00:00 AM
PT Coupling | EHC001-12GN-100 | 1.24 | 1.258 | 0.245 | 0.254 | Cam and Groove | Aluminum | 1070307 | 07C ALUM HB | 54307110 | Sleeve | Stainless Steel | 1.238 |  | 250 | 12/15/2015 12:00:00 AM
PT Coupling | EHC001-12GN-100 | 1.24 | 1.258 | 0.245 | 0.254 | Cam and Groove | Aluminum | 1070307 | 07C ALUM HB | 54007110 | Ferrule | Steel | 1.238 |  | 250 | 12/15/2015 12:00:00 AM
PT Coupling | EHC001-12GN-100 | 1.24 | 1.258 | 0.245 | 0.254 | Cam and Groove | Aluminum | 1070307 | 07C ALUM HB | 54207110 | Sleeve | Steel | 1.238 |  | 250 | 12/15/2015 12:00:00 AM
PT Coupling | EHC001-12GN-100 | 1.24 | 1.258 | 0.245 | 0.254 | Cam and Groove | Aluminum | 2000307 | 07C HCALUM | 54107110 | Ferrule | Stainless Steel | 1.238 |  | 250 | 12/15/2015 12:00:00 AM
PT Coupling | EHC001-12GN-100 | 1.24 | 1.258 | 0.245 | 0.254 | Cam and Groove | Aluminum | 2000307 | 07C HCALUM | 54307110 | Sleeve | Stainless Steel | 1.238 |  | 250 | 12/15/2015 12:00:00 AM
PT Coupling | EHC001-12GN-100 | 1.24 | 1.258 | 0.245 | 0.254 | Cam and Groove | Aluminum | 2000307 | 07C HCALUM | 54007110 | Ferrule | Steel | 1.238 |  | 250 | 12/15/2015 12:00:00 AM
PT Coupling | EHC001-12GN-100 | 1.24 | 1.258 | 0.245 | 0.254 | Cam and Groove | Aluminum | 2000307 | 07C HCALUM | 54207110 | Sleeve | Steel | 1.238 |  | 250 | 12/15/2015 12:00:00 AM
PT Coupling | EHC001-12GN-100 | 1.24 | 1.258 | 0.245 | 0.254 | Cam and Groove | Aluminum | 2000507 | 07E HCALUM | 54107110 | Ferrule | Stainless Steel | 1.238 |  | 250 | 12/15/2015 12:00:00 AM
PT Coupling | EHC001-12GN-100 | 1.24 | 1.258 | 0.245 | 0.254 | Cam and Groove | Aluminum | 2000507 | 07E HCALUM | 54307110 | Sleeve | Stainless Steel | 1.238 |  | 250 | 12/15/2015 12:00:00 AM
PT Coupling | EHC001-12GN-100 | 1.24 | 1.258 | 0.245 | 0.254 | Cam and Groove | Aluminum | 2000507 | 07E HCALUM | 54007110 | Ferrule | Steel | 1.238 |  | 250 | 12/15/2015 12:00:00 AM
PT Coupling | EHC001-12GN-100 | 1.24 | 1.258 | 0.245 | 0.254 | Cam and Groove | Aluminum | 2000507 | 07E HCALUM | 54207110 | Sleeve | Steel | 1.238 |  | 250 | 12/15/2015 12:00:00 AM
PT Coupling | EHC001-12GN-100 | 1.24 | 1.258 | 0.245 | 0.254 | Interlocking Crimp Stem | Aluminum | 5740702 | 07TMC50AL BODY | 54107110 | Ferrule | Stainless Steel | 1.238 |  | 600 | 12/15/2015 12:00:00 AM
PT Coupling | EHC001-12GN-100 | 1.24 | 1.258 | 0.245 | 0.254 | Interlocking Crimp Stem | Aluminum | 5740702 | 07TMC50AL BODY | 54307110 | Sleeve | Stainless Steel | 1.238 |  | 600 | 12/15/2015 12:00:00 AM
PT Coupling | EHC001-12GN-100 | 1.24 | 1.258 | 0.245 | 0.254 | Interlocking Crimp Stem | Aluminum | 5740702 | 07TMC50AL BODY | 54007110 | Ferrule | Steel | 1.238 |  | 600 | 12/15/2015 12:00:00 AM
PT Coupling | EHC001-12GN-100 | 1.24 | 1.258 | 0.245 | 0.254 | Interlocking Crimp Stem | Aluminum | 5740702 | 07TMC50AL BODY | 54207110 | Sleeve | Steel | 1.238 |  | 600 | 12/15/2015 12:00:00 AM
PT Coupling | EHC001-12GN-100 | 1.24 | 1.258 | 0.245 | 0.254 | Combination Nipple | Aluminum | 85640075 | PTCN75 ALUMINUM | 54107110 | Ferrule | Stainless Steel | 1.238 |  | 250 | 12/15/2015 12:00:00 AM
PT Coupling | EHC001-12GN-100 | 1.24 | 1.258 | 0.245 | 0.254 | Combination Nipple | Aluminum | 85640075 | PTCN75 ALUMINUM | 54307110 | Sleeve | Stainless Steel | 1.238 |  | 250 | 12/15/2015 12:00:00 AM
PT Coupling | EHC001-12GN-100 | 1.24 | 1.258 | 0.245 | 0.254 | Combination Nipple | Aluminum | 85640075 | PTCN75 ALUMINUM | 54007110 | Ferrule | Steel | 1.238 |  | 250 | 12/15/2015 12:00:00 AM
PT Coupling | EHC001-12GN-100 | 1.24 | 1.258 | 0.245 | 0.254 | Combination Nipple | Aluminum | 85640075 | PTCN75 ALUMINUM | 54207110 | Sleeve | Steel | 1.238 |  | 250 | 12/15/2015 12:00:00 AM
PT Coupling | EHC001-12GN-100 | 1.24 | 1.258 | 0.245 | 0.254 | Combination Nipple | Aluminum | 85640075N | PTCN75N ALUM WELD END | 54107110 | Ferrule | Stainless Steel | 1.238 |  | 250 | 12/15/2015 12:00:00 AM
PT Coupling | EHC001-12GN-100 | 1.24 | 1.258 | 0.245 | 0.254 | Combination Nipple | Aluminum | 85640075N | PTCN75N ALUM WELD END | 54307110 | Sleeve | Stainless Steel | 1.238 |  | 250 | 12/15/2015 12:00:00 AM
PT Coupling | EHC001-12GN-100 | 1.24 | 1.258 | 0.245 | 0.254 | Combination Nipple | Aluminum | 85640075N | PTCN75N ALUM WELD END | 54007110 | Ferrule | Steel | 1.238 |  | 250 | 12/15/2015 12:00:00 AM
PT Coupling | EHC001-12GN-100 | 1.24 | 1.258 | 0.245 | 0.254 | Combination Nipple | Aluminum | 85640075N | PTCN75N ALUM WELD END | 54207110 | Sleeve | Steel | 1.238 |  | 250 | 12/15/2015 12:00:00 AM
PT Coupling | EHC001-12GN-100 | 1.24 | 1.258 | 0.245 | 0.254 | Cam and Groove | Brass | 1200307 | 07C BRASS HB | 54107110 | Ferrule | Stainless Steel | 1.238 |  | 250 | 12/15/2015 12:00:00 AM
PT Coupling | EHC001-12GN-100 | 1.24 | 1.258 | 0.245 | 0.254 | Cam and Groove | Brass | 1200307 | 07C BRASS HB | 54307110 | Sleeve | Stainless Steel | 1.238 |  | 250 | 12/15/2015 12:00:00 AM
PT Coupling | EHC001-12GN-100 | 1.24 | 1.258 | 0.245 | 0.254 | Cam and Groove | Brass | 1200307 | 07C BRASS HB | 54007110 | Ferrule | Steel | 1.238 |  | 250 | 12/15/2015 12:00:00 AM
PT Coupling | EHC001-12GN-100 | 1.24 | 1.258 | 0.245 | 0.254 | Cam and Groove | Brass | 1200307 | 07C BRASS HB | 54207110 | Sleeve | Steel | 1.238 |  | 250 | 12/15/2015 12:00:00 AM
PT Coupling | EHC001-12GN-100 | 1.24 | 1.258 | 0.245 | 0.254 | Cam and Groove | Brass | 1200507 | 07E BRASS | 54107110 | Ferrule | Stainless Steel | 1.238 |  | 250 | 12/15/2015 12:00:00 AM
PT Coupling | EHC001-12GN-100 | 1.24 | 1.258 | 0.245 | 0.254 | Cam and Groove | Brass | 1200507 | 07E BRASS | 54307110 | Sleeve | Stainless Steel | 1.238 |  | 250 | 12/15/2015 12:00:00 AM
PT Coupling | EHC001-12GN-100 | 1.24 | 1.258 | 0.245 | 0.254 | Cam and Groove | Brass | 1200507 | 07E BRASS | 54007110 | Ferrule | Steel | 1.238 |  | 250 | 12/15/2015 12:00:00 AM
PT Coupling | EHC001-12GN-100 | 1.24 | 1.258 | 0.245 | 0.254 | Cam and Groove | Brass | 1200507 | 07E BRASS | 54207110 | Sleeve | Steel | 1.238 |  | 250 | 12/15/2015 12:00:00 AM
PT Coupling | EHC001-12GN-100 | 1.24 | 1.258 | 0.245 | 0.254 | Cam and Groove | Brass | 1290307 | 07C BRASS HBS | 54107110 | Ferrule | Stainless Steel | 1.238 |  | 250 | 12/15/2015 12:00:00 AM
PT Coupling | EHC001-12GN-100 | 1.24 | 1.258 | 0.245 | 0.254 | Cam and Groove | Brass | 1290307 | 07C BRASS HBS | 54307110 | Sleeve | Stainless Steel | 1.238 |  | 250 | 12/15/2015 12:00:00 AM
PT Coupling | EHC001-12GN-100 | 1.24 | 1.258 | 0.245 | 0.254 | Cam and Groove | Brass | 1290307 | 07C BRASS HBS | 54007110 | Ferrule | Steel | 1.238 |  | 250 | 12/15/2015 12:00:00 AM
PT Coupling | EHC001-12GN-100 | 1.24 | 1.258 | 0.245 | 0.254 | Cam and Groove | Brass | 1290307 | 07C BRASS HBS | 54207110 | Sleeve | Steel | 1.238 |  | 250 | 12/15/2015 12:00:00 AM
PT Coupling | EHC001-12GN-100 | 1.24 | 1.258 | 0.245 | 0.254 | Combination Nipple | Brass | 82640075BR | PTCN75 BRASS | 54107110 | Ferrule | Stainless Steel | 1.238 |  | 250 | 12/15/2015 12:00:00 AM
PT Coupling | EHC001-12GN-100 | 1.24 | 1.258 | 0.245 | 0.254 | Combination Nipple | Brass | 82640075BR | PTCN75 BRASS | 54307110 | Sleeve | Stainless Steel | 1.238 |  | 250 | 12/15/2015 12:00:00 AM
PT Coupling | EHC001-12GN-100 | 1.24 | 1.258 | 0.245 | 0.254 | Combination Nipple | Brass | 82640075BR | PTCN75 BRASS | 54007110 | Ferrule | Steel | 1.238 |  | 250 | 12/15/2015 12:00:00 AM
PT Coupling | EHC001-12GN-100 | 1.24 | 1.258 | 0.245 | 0.254 | Combination Nipple | Brass | 82640075BR | PTCN75 BRASS | 54207110 | Sleeve | Steel | 1.238 |  | 250 | 12/15/2015 12:00:00 AM
PT Coupling | EHC001-12GN-100 | 1.24 | 1.258 | 0.245 | 0.254 | Cam and Groove | Ductile Iron | 1800307 | 07C DUCTILE | 54107110 | Ferrule | Stainless Steel | 1.238 |  | 250 | 12/15/2015 12:00:00 AM
PT Coupling | EHC001-12GN-100 | 1.24 | 1.258 | 0.245 | 0.254 | Cam and Groove | Ductile Iron | 1800307 | 07C DUCTILE | 54307110 | Sleeve | Stainless Steel | 1.238 |  | 250 | 12/15/2015 12:00:00 AM
PT Coupling | EHC001-12GN-100 | 1.24 | 1.258 | 0.245 | 0.254 | Cam and Groove | Ductile Iron | 1800307 | 07C DUCTILE | 54007110 | Ferrule | Steel | 1.238 |  | 250 | 12/15/2015 12:00:00 AM
PT Coupling | EHC001-12GN-100 | 1.24 | 1.258 | 0.245 | 0.254 | Cam and Groove | Ductile Iron | 1800307 | 07C DUCTILE | 54207110 | Sleeve | Steel | 1.238 |  | 250 | 12/15/2015 12:00:00 AM
PT Coupling | EHC001-12GN-100 | 1.24 | 1.258 | 0.245 | 0.254 | Cam and Groove | Ductile Iron | 1800507 | 07E DUCTILE | 54107110 | Ferrule | Stainless Steel | 1.238 |  | 250 | 12/15/2015 12:00:00 AM
PT Coupling | EHC001-12GN-100 | 1.24 | 1.258 | 0.245 | 0.254 | Cam and Groove | Ductile Iron | 1800507 | 07E DUCTILE | 54307110 | Sleeve | Stainless Steel | 1.238 |  | 250 | 12/15/2015 12:00:00 AM
PT Coupling | EHC001-12GN-100 | 1.24 | 1.258 | 0.245 | 0.254 | Cam and Groove | Ductile Iron | 1800507 | 07E DUCTILE | 54007110 | Ferrule | Steel | 1.238 |  | 250 | 12/15/2015 12:00:00 AM
PT Coupling | EHC001-12GN-100 | 1.24 | 1.258 | 0.245 | 0.254 | Cam and Groove | Ductile Iron | 1800507 | 07E DUCTILE | 54207110 | Sleeve | Steel | 1.238 |  | 250 | 12/15/2015 12:00:00 AM
PT Coupling | EHC001-12GN-100 | 1.24 | 1.258 | 0.245 | 0.254 | Cam and Groove | Monel | 2200307 | 07C MONEL | 54107110 | Ferrule | Stainless Steel | 1.238 |  | 250 | 12/15/2015 12:00:00 AM
PT Coupling | EHC001-12GN-100 | 1.24 | 1.258 | 0.245 | 0.254 | Cam and Groove | Monel | 2200307 | 07C MONEL | 54307110 | Sleeve | Stainless Steel | 1.238 |  | 250 | 12/15/2015 12:00:00 AM
PT Coupling | EHC001-12GN-100 | 1.24 | 1.258 | 0.245 | 0.254 | Cam and Groove | Monel | 2200307 | 07C MONEL | 54007110 | Ferrule | Steel | 1.238 |  | 250 | 12/15/2015 12:00:00 AM
PT Coupling | EHC001-12GN-100 | 1.24 | 1.258 | 0.245 | 0.254 | Cam and Groove | Monel | 2200307 | 07C MONEL | 54207110 | Sleeve | Steel | 1.238 |  | 250 | 12/15/2015 12:00:00 AM
PT Coupling | EHC001-12GN-100 | 1.24 | 1.258 | 0.245 | 0.254 | Cam and Groove | Monel | 2200507 | 07E MONEL | 54107110 | Ferrule | Stainless Steel | 1.238 |  | 250 | 12/15/2015 12:00:00 AM
PT Coupling | EHC001-12GN-100 | 1.24 | 1.258 | 0.245 | 0.254 | Cam and Groove | Monel | 2200507 | 07E MONEL | 54307110 | Sleeve | Stainless Steel | 1.238 |  | 250 | 12/15/2015 12:00:00 AM
PT Coupling | EHC001-12GN-100 | 1.24 | 1.258 | 0.245 | 0.254 | Cam and Groove | Monel | 2200507 | 07E MONEL | 54007110 | Ferrule | Steel | 1.238 |  | 250 | 12/15/2015 12:00:00 AM
PT Coupling | EHC001-12GN-100 | 1.24 | 1.258 | 0.245 | 0.254 | Cam and Groove | Monel | 2200507 | 07E MONEL | 54207110 | Sleeve | Steel | 1.238 |  | 250 | 12/15/2015 12:00:00 AM
PT Coupling | EHC001-12GN-100 | 1.24 | 1.258 | 0.245 | 0.254 | Cam and Groove | Stainless Steel | 1400307 | 07C SS | 54107110 | Ferrule | Stainless Steel | 1.238 |  | 250 | 12/15/2015 12:00:00 AM
PT Coupling | EHC001-12GN-100 | 1.24 | 1.258 | 0.245 | 0.254 | Cam and Groove | Stainless Steel | 1400307 | 07C SS | 54307110 | Sleeve | Stainless Steel | 1.238 |  | 250 | 12/15/2015 12:00:00 AM
PT Coupling | EHC001-12GN-100 | 1.24 | 1.258 | 0.245 | 0.254 | Cam and Groove | Stainless Steel | 1400307 | 07C SS | 54007110 | Ferrule | Steel | 1.238 |  | 250 | 12/15/2015 12:00:00 AM
PT Coupling | EHC001-12GN-100 | 1.24 | 1.258 | 0.245 | 0.254 | Cam and Groove | Stainless Steel | 1400307 | 07C SS | 54207110 | Sleeve | Steel | 1.238 |  | 250 | 12/15/2015 12:00:00 AM
PT Coupling | EHC001-12GN-100 | 1.24 | 1.258 | 0.245 | 0.254 | Cam and Groove | Stainless Steel | 1400507 | 07E SS | 54107110 | Ferrule | Stainless Steel | 1.238 |  | 250 | 12/15/2015 12:00:00 AM
PT Coupling | EHC001-12GN-100 | 1.24 | 1.258 | 0.245 | 0.254 | Cam and Groove | Stainless Steel | 1400507 | 07E SS | 54307110 | Sleeve | Stainless Steel | 1.238 |  | 250 | 12/15/2015 12:00:00 AM
PT Coupling | EHC001-12GN-100 | 1.24 | 1.258 | 0.245 | 0.254 | Cam and Groove | Stainless Steel | 1400507 | 07E SS | 54007110 | Ferrule | Steel | 1.238 |  | 250 | 12/15/2015 12:00:00 AM
PT Coupling | EHC001-12GN-100 | 1.24 | 1.258 | 0.245 | 0.254 | Cam and Groove | Stainless Steel | 1400507 | 07E SS | 54207110 | Sleeve | Steel | 1.238 |  | 250 | 12/15/2015 12:00:00 AM
PT Coupling | EHC001-12GN-100 | 1.24 | 1.258 | 0.245 | 0.254 | Interlocking Crimp Stem | Stainless Steel | 5710702 | 07TMC50SS BODY | 54107110 | Ferrule | Stainless Steel | 1.238 |  | 600 | 12/15/2015 12:00:00 AM
PT Coupling | EHC001-12GN-100 | 1.24 | 1.258 | 0.245 | 0.254 | Interlocking Crimp Stem | Stainless Steel | 5710702 | 07TMC50SS BODY | 54307110 | Sleeve | Stainless Steel | 1.238 |  | 600 | 12/15/2015 12:00:00 AM
PT Coupling | EHC001-12GN-100 | 1.24 | 1.258 | 0.245 | 0.254 | Interlocking Crimp Stem | Stainless Steel | 5710702 | 07TMC50SS BODY | 54007110 | Ferrule | Steel | 1.238 |  | 600 | 12/15/2015 12:00:00 AM
PT Coupling | EHC001-12GN-100 | 1.24 | 1.258 | 0.245 | 0.254 | Interlocking Crimp Stem | Stainless Steel | 5710702 | 07TMC50SS BODY | 54207110 | Sleeve | Steel | 1.238 |  | 600 | 12/15/2015 12:00:00 AM
PT Coupling | EHC001-12GN-100 | 1.24 | 1.258 | 0.245 | 0.254 | Combination Nipple | Stainless Steel | 84640075 | PTCN75 316SS | 54107110 | Ferrule | Stainless Steel | 1.238 |  | 250 | 12/15/2015 12:00:00 AM
PT Coupling | EHC001-12GN-100 | 1.24 | 1.258 | 0.245 | 0.254 | Combination Nipple | Stainless Steel | 84640075 | PTCN75 316SS | 54307110 | Sleeve | Stainless Steel | 1.238 |  | 250 | 12/15/2015 12:00:00 AM
PT Coupling | EHC001-12GN-100 | 1.24 | 1.258 | 0.245 | 0.254 | Combination Nipple | Stainless Steel | 84640075 | PTCN75 316SS | 54007110 | Ferrule | Steel | 1.238 |  | 250 | 12/15/2015 12:00:00 AM
PT Coupling | EHC001-12GN-100 | 1.24 | 1.258 | 0.245 | 0.254 | Combination Nipple | Stainless Steel | 84640075 | PTCN75 316SS | 54207110 | Sleeve | Steel | 1.238 |  | 250 | 12/15/2015 12:00:00 AM
PT Coupling | EHC001-12GN-100 | 1.24 | 1.258 | 0.245 | 0.254 | Combination Nipple | Stainless Steel | 84640075N | PTCN75N 316SS WELD END | 54107110 | Ferrule | Stainless Steel | 1.238 |  | 250 | 12/15/2015 12:00:00 AM
PT Coupling | EHC001-12GN-100 | 1.24 | 1.258 | 0.245 | 0.254 | Combination Nipple | Stainless Steel | 84640075N | PTCN75N 316SS WELD END | 54307110 | Sleeve | Stainless Steel | 1.238 |  | 250 | 12/15/2015 12:00:00 AM
PT Coupling | EHC001-12GN-100 | 1.24 | 1.258 | 0.245 | 0.254 | Combination Nipple | Stainless Steel | 84640075N | PTCN75N 316SS WELD END | 54007110 | Ferrule | Steel | 1.238 |  | 250 | 12/15/2015 12:00:00 AM
PT Coupling | EHC001-12GN-100 | 1.24 | 1.258 | 0.245 | 0.254 | Combination Nipple | Stainless Steel | 84640075N | PTCN75N 316SS WELD END | 54207110 | Sleeve | Steel | 1.238 |  | 250 | 12/15/2015 12:00:00 AM
PT Coupling | EHC001-12GN-100 | 1.24 | 1.258 | 0.245 | 0.254 | Cam and Groove | Steel | 2400307 | 07C CS | 54107110 | Ferrule | Stainless Steel | 1.238 |  | 250 | 12/15/2015 12:00:00 AM
PT Coupling | EHC001-12GN-100 | 1.24 | 1.258 | 0.245 | 0.254 | Cam and Groove | Steel | 2400307 | 07C CS | 54307110 | Sleeve | Stainless Steel | 1.238 |  | 250 | 12/15/2015 12:00:00 AM
PT Coupling | EHC001-12GN-100 | 1.24 | 1.258 | 0.245 | 0.254 | Cam and Groove | Steel | 2400307 | 07C CS | 54007110 | Ferrule | Steel | 1.238 |  | 250 | 12/15/2015 12:00:00 AM
PT Coupling | EHC001-12GN-100 | 1.24 | 1.258 | 0.245 | 0.254 | Cam and Groove | Steel | 2400307 | 07C CS | 54207110 | Sleeve | Steel | 1.238 |  | 250 | 12/15/2015 12:00:00 AM
PT Coupling | EHC001-12GN-100 | 1.24 | 1.258 | 0.245 | 0.254 | Cam and Groove | Steel | 2400507 | 07E CS | 54107110 | Ferrule | Stainless Steel | 1.238 |  | 250 | 12/15/2015 12:00:00 AM
PT Coupling | EHC001-12GN-100 | 1.24 | 1.258 | 0.245 | 0.254 | Cam and Groove | Steel | 2400507 | 07E CS | 54307110 | Sleeve | Stainless Steel | 1.238 |  | 250 | 12/15/2015 12:00:00 AM
PT Coupling | EHC001-12GN-100 | 1.24 | 1.258 | 0.245 | 0.254 | Cam and Groove | Steel | 2400507 | 07E CS | 54007110 | Ferrule | Steel | 1.238 |  | 250 | 12/15/2015 12:00:00 AM
PT Coupling | EHC001-12GN-100 | 1.24 | 1.258 | 0.245 | 0.254 | Cam and Groove | Steel | 2400507 | 07E CS | 54207110 | Sleeve | Steel | 1.238 |  | 250 | 12/15/2015 12:00:00 AM
PT Coupling | EHC001-12GN-100 | 1.24 | 1.258 | 0.245 | 0.254 | Interlocking Crimp Stem | Steel | 5700702 | 07TMC50CS BODY | 54107110 | Ferrule | Stainless Steel | 1.238 |  | 600 | 12/15/2015 12:00:00 AM
PT Coupling | EHC001-12GN-100 | 1.24 | 1.258 | 0.245 | 0.254 | Interlocking Crimp Stem | Steel | 5700702 | 07TMC50CS BODY | 54307110 | Sleeve | Stainless Steel | 1.238 |  | 600 | 12/15/2015 12:00:00 AM
PT Coupling | EHC001-12GN-100 | 1.24 | 1.258 | 0.245 | 0.254 | Interlocking Crimp Stem | Steel | 5700702 | 07TMC50CS BODY | 54007110 | Ferrule | Steel | 1.238 |  | 600 | 12/15/2015 12:00:00 AM
PT Coupling | EHC001-12GN-100 | 1.24 | 1.258 | 0.245 | 0.254 | Interlocking Crimp Stem | Steel | 5700702 | 07TMC50CS BODY | 54207110 | Sleeve | Steel | 1.238 |  | 600 | 12/15/2015 12:00:00 AM
PT Coupling | EHC001-12GN-100 | 1.24 | 1.258 | 0.245 | 0.254 | Combination Nipple | Steel | 82640075 | PTCN75 STEEL | 54107110 | Ferrule | Stainless Steel | 1.238 |  | 250 | 12/15/2015 12:00:00 AM
PT Coupling | EHC001-12GN-100 | 1.24 | 1.258 | 0.245 | 0.254 | Combination Nipple | Steel | 82640075 | PTCN75 STEEL | 54307110 | Sleeve | Stainless Steel | 1.238 |  | 250 | 12/15/2015 12:00:00 AM
PT Coupling | EHC001-12GN-100 | 1.24 | 1.258 | 0.245 | 0.254 | Combination Nipple | Steel | 82640075 | PTCN75 STEEL | 54007110 | Ferrule | Steel | 1.238 |  | 250 | 12/15/2015 12:00:00 AM
PT Coupling | EHC001-12GN-100 | 1.24 | 1.258 | 0.245 | 0.254 | Combination Nipple | Steel | 82640075 | PTCN75 STEEL | 54207110 | Sleeve | Steel | 1.238 |  | 250 | 12/15/2015 12:00:00 AM
PT Coupling | EHC001-12GN-100 | 1.24 | 1.258 | 0.245 | 0.254 | Combination Nipple | Steel | 82640075N | PTCN75N STEEL WELD END | 54107110 | Ferrule | Stainless Steel | 1.238 |  | 250 | 12/15/2015 12:00:00 AM
PT Coupling | EHC001-12GN-100 | 1.24 | 1.258 | 0.245 | 0.254 | Combination Nipple | Steel | 82640075N | PTCN75N STEEL WELD END | 54307110 | Sleeve | Stainless Steel | 1.238 |  | 250 | 12/15/2015 12:00:00 AM
PT Coupling | EHC001-12GN-100 | 1.24 | 1.258 | 0.245 | 0.254 | Combination Nipple | Steel | 82640075N | PTCN75N STEEL WELD END | 54007110 | Ferrule | Steel | 1.238 |  | 250 | 12/15/2015 12:00:00 AM
PT Coupling | EHC001-12GN-100 | 1.24 | 1.258 | 0.245 | 0.254 | Combination Nipple | Steel | 82640075N | PTCN75N STEEL WELD END | 54207110 | Sleeve | Steel | 1.238 |  | 250 | 12/15/2015 12:00:00 AM
PT Coupling | EHC001-12GN-100 | 1.24 | 1.258 | 0.245 | 0.254 | Combination Nipple | Steel | 83640075 | PTCN75 STEEL PLATED | 54107110 | Ferrule | Stainless Steel | 1.238 |  | 250 | 12/15/2015 12:00:00 AM
PT Coupling | EHC001-12GN-100 | 1.24 | 1.258 | 0.245 | 0.254 | Combination Nipple | Steel | 83640075 | PTCN75 STEEL PLATED | 54307110 | Sleeve | Stainless Steel | 1.238 |  | 250 | 12/15/2015 12:00:00 AM
PT Coupling | EHC001-12GN-100 | 1.24 | 1.258 | 0.245 | 0.254 | Combination Nipple | Steel | 83640075 | PTCN75 STEEL PLATED | 54007110 | Ferrule | Steel | 1.238 |  | 250 | 12/15/2015 12:00:00 AM
PT Coupling | EHC001-12GN-100 | 1.24 | 1.258 | 0.245 | 0.254 | Combination Nipple | Steel | 83640075 | PTCN75 STEEL PLATED | 54207110 | Sleeve | Steel | 1.238 |  | 250 | 12/15/2015 12:00:00 AM
Campbell | EHC001-12GN-100 | 1.25 | 1.264 | 0.25 | 0.257 | Crimp | Stainless Steel | CJMS-3 | Chem Joint Male Stem | FSS075123 | Ferrule | Stainless Steel | 1.287 |  | 400 | 10/19/2015 12:00:00 AM
Campbell | EHC001-12GN-100 | 1.25 | 1.264 | 0.25 | 0.257 | Crimp | Stainless Steel | CJSS-3 | Chemjoint Coupling | FSS075120 | Ferrule | Stainless Steel | 1.287 |  | 400 | 10/19/2015 12:00:00 AM
Campbell | EHC001-12GN-100 | 1.25 | 1.264 | 0.25 | 0.257 | Crimp | Stainless Steel | HASS-3 | Combination Nipple | SSS075120S | Sleeve | Stainless Steel | 1.269 |  | 200 | 10/19/2015 12:00:00 AM
PT Coupling | EHC001-12GN-100 | 1.26 | 1.278 | 0.255 | 0.264 | Cam and Groove | Aluminum | 1000307 | 07C ALUM HBS | 54107110 | Ferrule | Stainless Steel | 1.2536 |  | 250 | 12/15/2015 12:00:00 AM
PT Coupling | EHC001-12GN-100 | 1.26 | 1.278 | 0.255 | 0.264 | Cam and Groove | Aluminum | 1000307 | 07C ALUM HBS | 54307110 | Sleeve | Stainless Steel | 1.2536 |  | 250 | 12/15/2015 12:00:00 AM
PT Coupling | EHC001-12GN-100 | 1.26 | 1.278 | 0.255 | 0.264 | Cam and Groove | Aluminum | 1000307 | 07C ALUM HBS | 54007110 | Ferrule | Steel | 1.2536 |  | 250 | 12/15/2015 12:00:00 AM
PT Coupling | EHC001-12GN-100 | 1.26 | 1.278 | 0.255 | 0.264 | Cam and Groove | Aluminum | 1000307 | 07C ALUM HBS | 54207110 | Sleeve | Steel | 1.2536 |  | 250 | 12/15/2015 12:00:00 AM
PT Coupling | EHC001-12GN-100 | 1.26 | 1.278 | 0.255 | 0.264 | Cam and Groove | Aluminum | 1000507 | 07E ALUM | 54107110 | Ferrule | Stainless Steel | 1.2536 |  | 250 | 12/15/2015 12:00:00 AM
PT Coupling | EHC001-12GN-100 | 1.26 | 1.278 | 0.255 | 0.264 | Cam and Groove | Aluminum | 1000507 | 07E ALUM | 54307110 | Sleeve | Stainless Steel | 1.2536 |  | 250 | 12/15/2015 12:00:00 AM
PT Coupling | EHC001-12GN-100 | 1.26 | 1.278 | 0.255 | 0.264 | Cam and Groove | Aluminum | 1000507 | 07E ALUM | 54007110 | Ferrule | Steel | 1.2536 |  | 250 | 12/15/2015 12:00:00 AM
PT Coupling | EHC001-12GN-100 | 1.26 | 1.278 | 0.255 | 0.264 | Cam and Groove | Aluminum | 1000507 | 07E ALUM | 54207110 | Sleeve | Steel | 1.2536 |  | 250 | 12/15/2015 12:00:00 AM
PT Coupling | EHC001-12GN-100 | 1.26 | 1.278 | 0.255 | 0.264 | Cam and Groove | Aluminum | 1070307 | 07C ALUM HB | 54107110 | Ferrule | Stainless Steel | 1.2536 |  | 250 | 12/15/2015 12:00:00 AM
PT Coupling | EHC001-12GN-100 | 1.26 | 1.278 | 0.255 | 0.264 | Cam and Groove | Aluminum | 1070307 | 07C ALUM HB | 54307110 | Sleeve | Stainless Steel | 1.2536 |  | 250 | 12/15/2015 12:00:00 AM
PT Coupling | EHC001-12GN-100 | 1.26 | 1.278 | 0.255 | 0.264 | Cam and Groove | Aluminum | 1070307 | 07C ALUM HB | 54007110 | Ferrule | Steel | 1.2536 |  | 250 | 12/15/2015 12:00:00 AM
PT Coupling | EHC001-12GN-100 | 1.26 | 1.278 | 0.255 | 0.264 | Cam and Groove | Aluminum | 1070307 | 07C ALUM HB | 54207110 | Sleeve | Steel | 1.2536 |  | 250 | 12/15/2015 12:00:00 AM
PT Coupling | EHC001-12GN-100 | 1.26 | 1.278 | 0.255 | 0.264 | Cam and Groove | Aluminum | 2000307 | 07C HCALUM | 54107110 | Ferrule | Stainless Steel | 1.2536 |  | 250 | 12/15/2015 12:00:00 AM
PT Coupling | EHC001-12GN-100 | 1.26 | 1.278 | 0.255 | 0.264 | Cam and Groove | Aluminum | 2000307 | 07C HCALUM | 54307110 | Sleeve | Stainless Steel | 1.2536 |  | 250 | 12/15/2015 12:00:00 AM
PT Coupling | EHC001-12GN-100 | 1.26 | 1.278 | 0.255 | 0.264 | Cam and Groove | Aluminum | 2000307 | 07C HCALUM | 54007110 | Ferrule | Steel | 1.2536 |  | 250 | 12/15/2015 12:00:00 AM
PT Coupling | EHC001-12GN-100 | 1.26 | 1.278 | 0.255 | 0.264 | Cam and Groove | Aluminum | 2000307 | 07C HCALUM | 54207110 | Sleeve | Steel | 1.2536 |  | 250 | 12/15/2015 12:00:00 AM
PT Coupling | EHC001-12GN-100 | 1.26 | 1.278 | 0.255 | 0.264 | Cam and Groove | Aluminum | 2000507 | 07E HCALUM | 54107110 | Ferrule | Stainless Steel | 1.2536 |  | 250 | 12/15/2015 12:00:00 AM
PT Coupling | EHC001-12GN-100 | 1.26 | 1.278 | 0.255 | 0.264 | Cam and Groove | Aluminum | 2000507 | 07E HCALUM | 54307110 | Sleeve | Stainless Steel | 1.2536 |  | 250 | 12/15/2015 12:00:00 AM
PT Coupling | EHC001-12GN-100 | 1.26 | 1.278 | 0.255 | 0.264 | Cam and Groove | Aluminum | 2000507 | 07E HCALUM | 54007110 | Ferrule | Steel | 1.2536 |  | 250 | 12/15/2015 12:00:00 AM
PT Coupling | EHC001-12GN-100 | 1.26 | 1.278 | 0.255 | 0.264 | Cam and Groove | Aluminum | 2000507 | 07E HCALUM | 54207110 | Sleeve | Steel | 1.2536 |  | 250 | 12/15/2015 12:00:00 AM
PT Coupling | EHC001-12GN-100 | 1.26 | 1.278 | 0.255 | 0.264 | Interlocking Crimp Stem | Aluminum | 5740702 | 07TMC50AL BODY | 54107110 | Ferrule | Stainless Steel | 1.2536 |  | 600 | 12/15/2015 12:00:00 AM
PT Coupling | EHC001-12GN-100 | 1.26 | 1.278 | 0.255 | 0.264 | Interlocking Crimp Stem | Aluminum | 5740702 | 07TMC50AL BODY | 54307110 | Sleeve | Stainless Steel | 1.2536 |  | 600 | 12/15/2015 12:00:00 AM
PT Coupling | EHC001-12GN-100 | 1.26 | 1.278 | 0.255 | 0.264 | Interlocking Crimp Stem | Aluminum | 5740702 | 07TMC50AL BODY | 54007110 | Ferrule | Steel | 1.2536 |  | 600 | 12/15/2015 12:00:00 AM
PT Coupling | EHC001-12GN-100 | 1.26 | 1.278 | 0.255 | 0.264 | Interlocking Crimp Stem | Aluminum | 5740702 | 07TMC50AL BODY | 54207110 | Sleeve | Steel | 1.2536 |  | 600 | 12/15/2015 12:00:00 AM
PT Coupling | EHC001-12GN-100 | 1.26 | 1.278 | 0.255 | 0.264 | Combination Nipple | Aluminum | 85640075 | PTCN75 ALUMINUM | 54107110 | Ferrule | Stainless Steel | 1.2536 |  | 250 | 12/15/2015 12:00:00 AM
PT Coupling | EHC001-12GN-100 | 1.26 | 1.278 | 0.255 | 0.264 | Combination Nipple | Aluminum | 85640075 | PTCN75 ALUMINUM | 54307110 | Sleeve | Stainless Steel | 1.2536 |  | 250 | 12/15/2015 12:00:00 AM
PT Coupling | EHC001-12GN-100 | 1.26 | 1.278 | 0.255 | 0.264 | Combination Nipple | Aluminum | 85640075 | PTCN75 ALUMINUM | 54007110 | Ferrule | Steel | 1.2536 |  | 250 | 12/15/2015 12:00:00 AM
PT Coupling | EHC001-12GN-100 | 1.26 | 1.278 | 0.255 | 0.264 | Combination Nipple | Aluminum | 85640075 | PTCN75 ALUMINUM | 54207110 | Sleeve | Steel | 1.2536 |  | 250 | 12/15/2015 12:00:00 AM
PT Coupling | EHC001-12GN-100 | 1.26 | 1.278 | 0.255 | 0.264 | Combination Nipple | Aluminum | 85640075N | PTCN75N ALUM WELD END | 54107110 | Ferrule | Stainless Steel | 1.2536 |  | 250 | 12/15/2015 12:00:00 AM
PT Coupling | EHC001-12GN-100 | 1.26 | 1.278 | 0.255 | 0.264 | Combination Nipple | Aluminum | 85640075N | PTCN75N ALUM WELD END | 54307110 | Sleeve | Stainless Steel | 1.2536 |  | 250 | 12/15/2015 12:00:00 AM
PT Coupling | EHC001-12GN-100 | 1.26 | 1.278 | 0.255 | 0.264 | Combination Nipple | Aluminum | 85640075N | PTCN75N ALUM WELD END | 54007110 | Ferrule | Steel | 1.2536 |  | 250 | 12/15/2015 12:00:00 AM
PT Coupling | EHC001-12GN-100 | 1.26 | 1.278 | 0.255 | 0.264 | Combination Nipple | Aluminum | 85640075N | PTCN75N ALUM WELD END | 54207110 | Sleeve | Steel | 1.2536 |  | 250 | 12/15/2015 12:00:00 AM
PT Coupling | EHC001-12GN-100 | 1.26 | 1.278 | 0.255 | 0.264 | Cam and Groove | Brass | 1200307 | 07C BRASS HB | 54107110 | Ferrule | Stainless Steel | 1.2536 |  | 250 | 12/15/2015 12:00:00 AM
PT Coupling | EHC001-12GN-100 | 1.26 | 1.278 | 0.255 | 0.264 | Cam and Groove | Brass | 1200307 | 07C BRASS HB | 54307110 | Sleeve | Stainless Steel | 1.2536 |  | 250 | 12/15/2015 12:00:00 AM
PT Coupling | EHC001-12GN-100 | 1.26 | 1.278 | 0.255 | 0.264 | Cam and Groove | Brass | 1200307 | 07C BRASS HB | 54007110 | Ferrule | Steel | 1.2536 |  | 250 | 12/15/2015 12:00:00 AM
PT Coupling | EHC001-12GN-100 | 1.26 | 1.278 | 0.255 | 0.264 | Cam and Groove | Brass | 1200307 | 07C BRASS HB | 54207110 | Sleeve | Steel | 1.2536 |  | 250 | 12/15/2015 12:00:00 AM
PT Coupling | EHC001-12GN-100 | 1.26 | 1.278 | 0.255 | 0.264 | Cam and Groove | Brass | 1200507 | 07E BRASS | 54107110 | Ferrule | Stainless Steel | 1.2536 |  | 250 | 12/15/2015 12:00:00 AM
PT Coupling | EHC001-12GN-100 | 1.26 | 1.278 | 0.255 | 0.264 | Cam and Groove | Brass | 1200507 | 07E BRASS | 54307110 | Sleeve | Stainless Steel | 1.2536 |  | 250 | 12/15/2015 12:00:00 AM
PT Coupling | EHC001-12GN-100 | 1.26 | 1.278 | 0.255 | 0.264 | Cam and Groove | Brass | 1200507 | 07E BRASS | 54007110 | Ferrule | Steel | 1.2536 |  | 250 | 12/15/2015 12:00:00 AM
PT Coupling | EHC001-12GN-100 | 1.26 | 1.278 | 0.255 | 0.264 | Cam and Groove | Brass | 1200507 | 07E BRASS | 54207110 | Sleeve | Steel | 1.2536 |  | 250 | 12/15/2015 12:00:00 AM
PT Coupling | EHC001-12GN-100 | 1.26 | 1.278 | 0.255 | 0.264 | Cam and Groove | Brass | 1290307 | 07C BRASS HBS | 54107110 | Ferrule | Stainless Steel | 1.2536 |  | 250 | 12/15/2015 12:00:00 AM
PT Coupling | EHC001-12GN-100 | 1.26 | 1.278 | 0.255 | 0.264 | Cam and Groove | Brass | 1290307 | 07C BRASS HBS | 54307110 | Sleeve | Stainless Steel | 1.2536 |  | 250 | 12/15/2015 12:00:00 AM
PT Coupling | EHC001-12GN-100 | 1.26 | 1.278 | 0.255 | 0.264 | Cam and Groove | Brass | 1290307 | 07C BRASS HBS | 54007110 | Ferrule | Steel | 1.2536 |  | 250 | 12/15/2015 12:00:00 AM
PT Coupling | EHC001-12GN-100 | 1.26 | 1.278 | 0.255 | 0.264 | Cam and Groove | Brass | 1290307 | 07C BRASS HBS | 54207110 | Sleeve | Steel | 1.2536 |  | 250 | 12/15/2015 12:00:00 AM
PT Coupling | EHC001-12GN-100 | 1.26 | 1.278 | 0.255 | 0.264 | Combination Nipple | Brass | 82640075BR | PTCN75 BRASS | 54107110 | Ferrule | Stainless Steel | 1.2536 |  | 250 | 12/15/2015 12:00:00 AM
PT Coupling | EHC001-12GN-100 | 1.26 | 1.278 | 0.255 | 0.264 | Combination Nipple | Brass | 82640075BR | PTCN75 BRASS | 54307110 | Sleeve | Stainless Steel | 1.2536 |  | 250 | 12/15/2015 12:00:00 AM
PT Coupling | EHC001-12GN-100 | 1.26 | 1.278 | 0.255 | 0.264 | Combination Nipple | Brass | 82640075BR | PTCN75 BRASS | 54007110 | Ferrule | Steel | 1.2536 |  | 250 | 12/15/2015 12:00:00 AM
PT Coupling | EHC001-12GN-100 | 1.26 | 1.278 | 0.255 | 0.264 | Combination Nipple | Brass | 82640075BR | PTCN75 BRASS | 54207110 | Sleeve | Steel | 1.2536 |  | 250 | 12/15/2015 12:00:00 AM
PT Coupling | EHC001-12GN-100 | 1.26 | 1.278 | 0.255 | 0.264 | Cam and Groove | Ductile Iron | 1800307 | 07C DUCTILE | 54107110 | Ferrule | Stainless Steel | 1.2536 |  | 250 | 12/15/2015 12:00:00 AM
PT Coupling | EHC001-12GN-100 | 1.26 | 1.278 | 0.255 | 0.264 | Cam and Groove | Ductile Iron | 1800307 | 07C DUCTILE | 54307110 | Sleeve | Stainless Steel | 1.2536 |  | 250 | 12/15/2015 12:00:00 AM
PT Coupling | EHC001-12GN-100 | 1.26 | 1.278 | 0.255 | 0.264 | Cam and Groove | Ductile Iron | 1800307 | 07C DUCTILE | 54007110 | Ferrule | Steel | 1.2536 |  | 250 | 12/15/2015 12:00:00 AM
PT Coupling | EHC001-12GN-100 | 1.26 | 1.278 | 0.255 | 0.264 | Cam and Groove | Ductile Iron | 1800307 | 07C DUCTILE | 54207110 | Sleeve | Steel | 1.2536 |  | 250 | 12/15/2015 12:00:00 AM
PT Coupling | EHC001-12GN-100 | 1.26 | 1.278 | 0.255 | 0.264 | Cam and Groove | Ductile Iron | 1800507 | 07E DUCTILE | 54107110 | Ferrule | Stainless Steel | 1.2536 |  | 250 | 12/15/2015 12:00:00 AM
PT Coupling | EHC001-12GN-100 | 1.26 | 1.278 | 0.255 | 0.264 | Cam and Groove | Ductile Iron | 1800507 | 07E DUCTILE | 54307110 | Sleeve | Stainless Steel | 1.2536 |  | 250 | 12/15/2015 12:00:00 AM
PT Coupling | EHC001-12GN-100 | 1.26 | 1.278 | 0.255 | 0.264 | Cam and Groove | Ductile Iron | 1800507 | 07E DUCTILE | 54007110 | Ferrule | Steel | 1.2536 |  | 250 | 12/15/2015 12:00:00 AM
PT Coupling | EHC001-12GN-100 | 1.26 | 1.278 | 0.255 | 0.264 | Cam and Groove | Ductile Iron | 1800507 | 07E DUCTILE | 54207110 | Sleeve | Steel | 1.2536 |  | 250 | 12/15/2015 12:00:00 AM
PT Coupling | EHC001-12GN-100 | 1.26 | 1.278 | 0.255 | 0.264 | Cam and Groove | Monel | 2200307 | 07C MONEL | 54107110 | Ferrule | Stainless Steel | 1.2536 |  | 250 | 12/15/2015 12:00:00 AM
PT Coupling | EHC001-12GN-100 | 1.26 | 1.278 | 0.255 | 0.264 | Cam and Groove | Monel | 2200307 | 07C MONEL | 54307110 | Sleeve | Stainless Steel | 1.2536 |  | 250 | 12/15/2015 12:00:00 AM
PT Coupling | EHC001-12GN-100 | 1.26 | 1.278 | 0.255 | 0.264 | Cam and Groove | Monel | 2200307 | 07C MONEL | 54007110 | Ferrule | Steel | 1.2536 |  | 250 | 12/15/2015 12:00:00 AM
PT Coupling | EHC001-12GN-100 | 1.26 | 1.278 | 0.255 | 0.264 | Cam and Groove | Monel | 2200307 | 07C MONEL | 54207110 | Sleeve | Steel | 1.2536 |  | 250 | 12/15/2015 12:00:00 AM
PT Coupling | EHC001-12GN-100 | 1.26 | 1.278 | 0.255 | 0.264 | Cam and Groove | Monel | 2200507 | 07E MONEL | 54107110 | Ferrule | Stainless Steel | 1.2536 |  | 250 | 12/15/2015 12:00:00 AM
PT Coupling | EHC001-12GN-100 | 1.26 | 1.278 | 0.255 | 0.264 | Cam and Groove | Monel | 2200507 | 07E MONEL | 54307110 | Sleeve | Stainless Steel | 1.2536 |  | 250 | 12/15/2015 12:00:00 AM
PT Coupling | EHC001-12GN-100 | 1.26 | 1.278 | 0.255 | 0.264 | Cam and Groove | Monel | 2200507 | 07E MONEL | 54007110 | Ferrule | Steel | 1.2536 |  | 250 | 12/15/2015 12:00:00 AM
PT Coupling | EHC001-12GN-100 | 1.26 | 1.278 | 0.255 | 0.264 | Cam and Groove | Monel | 2200507 | 07E MONEL | 54207110 | Sleeve | Steel | 1.2536 |  | 250 | 12/15/2015 12:00:00 AM
PT Coupling | EHC001-12GN-100 | 1.26 | 1.278 | 0.255 | 0.264 | Cam and Groove | Stainless Steel | 1400307 | 07C SS | 54107110 | Ferrule | Stainless Steel | 1.2536 |  | 250 | 12/15/2015 12:00:00 AM
PT Coupling | EHC001-12GN-100 | 1.26 | 1.278 | 0.255 | 0.264 | Cam and Groove | Stainless Steel | 1400307 | 07C SS | 54307110 | Sleeve | Stainless Steel | 1.2536 |  | 250 | 12/15/2015 12:00:00 AM
PT Coupling | EHC001-12GN-100 | 1.26 | 1.278 | 0.255 | 0.264 | Cam and Groove | Stainless Steel | 1400307 | 07C SS | 54007110 | Ferrule | Steel | 1.2536 |  | 250 | 12/15/2015 12:00:00 AM
PT Coupling | EHC001-12GN-100 | 1.26 | 1.278 | 0.255 | 0.264 | Cam and Groove | Stainless Steel | 1400307 | 07C SS | 54207110 | Sleeve | Steel | 1.2536 |  | 250 | 12/15/2015 12:00:00 AM
PT Coupling | EHC001-12GN-100 | 1.26 | 1.278 | 0.255 | 0.264 | Cam and Groove | Stainless Steel | 1400507 | 07E SS | 54107110 | Ferrule | Stainless Steel | 1.2536 |  | 250 | 12/15/2015 12:00:00 AM
PT Coupling | EHC001-12GN-100 | 1.26 | 1.278 | 0.255 | 0.264 | Cam and Groove | Stainless Steel | 1400507 | 07E SS | 54307110 | Sleeve | Stainless Steel | 1.2536 |  | 250 | 12/15/2015 12:00:00 AM
PT Coupling | EHC001-12GN-100 | 1.26 | 1.278 | 0.255 | 0.264 | Cam and Groove | Stainless Steel | 1400507 | 07E SS | 54007110 | Ferrule | Steel | 1.2536 |  | 250 | 12/15/2015 12:00:00 AM
PT Coupling | EHC001-12GN-100 | 1.26 | 1.278 | 0.255 | 0.264 | Cam and Groove | Stainless Steel | 1400507 | 07E SS | 54207110 | Sleeve | Steel | 1.2536 |  | 250 | 12/15/2015 12:00:00 AM
PT Coupling | EHC001-12GN-100 | 1.26 | 1.278 | 0.255 | 0.264 | Interlocking Crimp Stem | Stainless Steel | 5710702 | 07TMC50SS BODY | 54107110 | Ferrule | Stainless Steel | 1.2536 |  | 600 | 12/15/2015 12:00:00 AM
PT Coupling | EHC001-12GN-100 | 1.26 | 1.278 | 0.255 | 0.264 | Interlocking Crimp Stem | Stainless Steel | 5710702 | 07TMC50SS BODY | 54307110 | Sleeve | Stainless Steel | 1.2536 |  | 600 | 12/15/2015 12:00:00 AM
PT Coupling | EHC001-12GN-100 | 1.26 | 1.278 | 0.255 | 0.264 | Interlocking Crimp Stem | Stainless Steel | 5710702 | 07TMC50SS BODY | 54007110 | Ferrule | Steel | 1.2536 |  | 600 | 12/15/2015 12:00:00 AM
PT Coupling | EHC001-12GN-100 | 1.26 | 1.278 | 0.255 | 0.264 | Interlocking Crimp Stem | Stainless Steel | 5710702 | 07TMC50SS BODY | 54207110 | Sleeve | Steel | 1.2536 |  | 600 | 12/15/2015 12:00:00 AM
PT Coupling | EHC001-12GN-100 | 1.26 | 1.278 | 0.255 | 0.264 | Combination Nipple | Stainless Steel | 84640075 | PTCN75 316SS | 54107110 | Ferrule | Stainless Steel | 1.2536 |  | 250 | 12/15/2015 12:00:00 AM
PT Coupling | EHC001-12GN-100 | 1.26 | 1.278 | 0.255 | 0.264 | Combination Nipple | Stainless Steel | 84640075 | PTCN75 316SS | 54307110 | Sleeve | Stainless Steel | 1.2536 |  | 250 | 12/15/2015 12:00:00 AM
PT Coupling | EHC001-12GN-100 | 1.26 | 1.278 | 0.255 | 0.264 | Combination Nipple | Stainless Steel | 84640075 | PTCN75 316SS | 54007110 | Ferrule | Steel | 1.2536 |  | 250 | 12/15/2015 12:00:00 AM
PT Coupling | EHC001-12GN-100 | 1.26 | 1.278 | 0.255 | 0.264 | Combination Nipple | Stainless Steel | 84640075 | PTCN75 316SS | 54207110 | Sleeve | Steel | 1.2536 |  | 250 | 12/15/2015 12:00:00 AM
PT Coupling | EHC001-12GN-100 | 1.26 | 1.278 | 0.255 | 0.264 | Combination Nipple | Stainless Steel | 84640075N | PTCN75N 316SS WELD END | 54107110 | Ferrule | Stainless Steel | 1.2536 |  | 250 | 12/15/2015 12:00:00 AM
PT Coupling | EHC001-12GN-100 | 1.26 | 1.278 | 0.255 | 0.264 | Combination Nipple | Stainless Steel | 84640075N | PTCN75N 316SS WELD END | 54307110 | Sleeve | Stainless Steel | 1.2536 |  | 250 | 12/15/2015 12:00:00 AM
PT Coupling | EHC001-12GN-100 | 1.26 | 1.278 | 0.255 | 0.264 | Combination Nipple | Stainless Steel | 84640075N | PTCN75N 316SS WELD END | 54007110 | Ferrule | Steel | 1.2536 |  | 250 | 12/15/2015 12:00:00 AM
PT Coupling | EHC001-12GN-100 | 1.26 | 1.278 | 0.255 | 0.264 | Combination Nipple | Stainless Steel | 84640075N | PTCN75N 316SS WELD END | 54207110 | Sleeve | Steel | 1.2536 |  | 250 | 12/15/2015 12:00:00 AM
PT Coupling | EHC001-12GN-100 | 1.26 | 1.278 | 0.255 | 0.264 | Cam and Groove | Steel | 2400307 | 07C CS | 54107110 | Ferrule | Stainless Steel | 1.2536 |  | 250 | 12/15/2015 12:00:00 AM
PT Coupling | EHC001-12GN-100 | 1.26 | 1.278 | 0.255 | 0.264 | Cam and Groove | Steel | 2400307 | 07C CS | 54307110 | Sleeve | Stainless Steel | 1.2536 |  | 250 | 12/15/2015 12:00:00 AM
PT Coupling | EHC001-12GN-100 | 1.26 | 1.278 | 0.255 | 0.264 | Cam and Groove | Steel | 2400307 | 07C CS | 54007110 | Ferrule | Steel | 1.2536 |  | 250 | 12/15/2015 12:00:00 AM
PT Coupling | EHC001-12GN-100 | 1.26 | 1.278 | 0.255 | 0.264 | Cam and Groove | Steel | 2400307 | 07C CS | 54207110 | Sleeve | Steel | 1.2536 |  | 250 | 12/15/2015 12:00:00 AM
PT Coupling | EHC001-12GN-100 | 1.26 | 1.278 | 0.255 | 0.264 | Cam and Groove | Steel | 2400507 | 07E CS | 54107110 | Ferrule | Stainless Steel | 1.2536 |  | 250 | 12/15/2015 12:00:00 AM
PT Coupling | EHC001-12GN-100 | 1.26 | 1.278 | 0.255 | 0.264 | Cam and Groove | Steel | 2400507 | 07E CS | 54307110 | Sleeve | Stainless Steel | 1.2536 |  | 250 | 12/15/2015 12:00:00 AM
PT Coupling | EHC001-12GN-100 | 1.26 | 1.278 | 0.255 | 0.264 | Cam and Groove | Steel | 2400507 | 07E CS | 54007110 | Ferrule | Steel | 1.2536 |  | 250 | 12/15/2015 12:00:00 AM
PT Coupling | EHC001-12GN-100 | 1.26 | 1.278 | 0.255 | 0.264 | Cam and Groove | Steel | 2400507 | 07E CS | 54207110 | Sleeve | Steel | 1.2536 |  | 250 | 12/15/2015 12:00:00 AM
PT Coupling | EHC001-12GN-100 | 1.26 | 1.278 | 0.255 | 0.264 | Interlocking Crimp Stem | Steel | 5700702 | 07TMC50CS BODY | 54107110 | Ferrule | Stainless Steel | 1.2536 |  | 600 | 12/15/2015 12:00:00 AM
PT Coupling | EHC001-12GN-100 | 1.26 | 1.278 | 0.255 | 0.264 | Interlocking Crimp Stem | Steel | 5700702 | 07TMC50CS BODY | 54307110 | Sleeve | Stainless Steel | 1.2536 |  | 600 | 12/15/2015 12:00:00 AM
PT Coupling | EHC001-12GN-100 | 1.26 | 1.278 | 0.255 | 0.264 | Interlocking Crimp Stem | Steel | 5700702 | 07TMC50CS BODY | 54007110 | Ferrule | Steel | 1.2536 |  | 600 | 12/15/2015 12:00:00 AM
PT Coupling | EHC001-12GN-100 | 1.26 | 1.278 | 0.255 | 0.264 | Interlocking Crimp Stem | Steel | 5700702 | 07TMC50CS BODY | 54207110 | Sleeve | Steel | 1.2536 |  | 600 | 12/15/2015 12:00:00 AM
PT Coupling | EHC001-12GN-100 | 1.26 | 1.278 | 0.255 | 0.264 | Combination Nipple | Steel | 82640075 | PTCN75 STEEL | 54107110 | Ferrule | Stainless Steel | 1.2536 |  | 250 | 12/15/2015 12:00:00 AM
PT Coupling | EHC001-12GN-100 | 1.26 | 1.278 | 0.255 | 0.264 | Combination Nipple | Steel | 82640075 | PTCN75 STEEL | 54307110 | Sleeve | Stainless Steel | 1.2536 |  | 250 | 12/15/2015 12:00:00 AM
PT Coupling | EHC001-12GN-100 | 1.26 | 1.278 | 0.255 | 0.264 | Combination Nipple | Steel | 82640075 | PTCN75 STEEL | 54007110 | Ferrule | Steel | 1.2536 |  | 250 | 12/15/2015 12:00:00 AM
PT Coupling | EHC001-12GN-100 | 1.26 | 1.278 | 0.255 | 0.264 | Combination Nipple | Steel | 82640075 | PTCN75 STEEL | 54207110 | Sleeve | Steel | 1.2536 |  | 250 | 12/15/2015 12:00:00 AM
PT Coupling | EHC001-12GN-100 | 1.26 | 1.278 | 0.255 | 0.264 | Combination Nipple | Steel | 82640075N | PTCN75N STEEL WELD END | 54107110 | Ferrule | Stainless Steel | 1.2536 |  | 250 | 12/15/2015 12:00:00 AM
PT Coupling | EHC001-12GN-100 | 1.26 | 1.278 | 0.255 | 0.264 | Combination Nipple | Steel | 82640075N | PTCN75N STEEL WELD END | 54307110 | Sleeve | Stainless Steel | 1.2536 |  | 250 | 12/15/2015 12:00:00 AM
PT Coupling | EHC001-12GN-100 | 1.26 | 1.278 | 0.255 | 0.264 | Combination Nipple | Steel | 82640075N | PTCN75N STEEL WELD END | 54007110 | Ferrule | Steel | 1.2536 |  | 250 | 12/15/2015 12:00:00 AM
PT Coupling | EHC001-12GN-100 | 1.26 | 1.278 | 0.255 | 0.264 | Combination Nipple | Steel | 82640075N | PTCN75N STEEL WELD END | 54207110 | Sleeve | Steel | 1.2536 |  | 250 | 12/15/2015 12:00:00 AM
PT Coupling | EHC001-12GN-100 | 1.26 | 1.278 | 0.255 | 0.264 | Combination Nipple | Steel | 83640075 | PTCN75 STEEL PLATED | 54107110 | Ferrule | Stainless Steel | 1.2536 |  | 250 | 12/15/2015 12:00:00 AM
PT Coupling | EHC001-12GN-100 | 1.26 | 1.278 | 0.255 | 0.264 | Combination Nipple | Steel | 83640075 | PTCN75 STEEL PLATED | 54307110 | Sleeve | Stainless Steel | 1.2536 |  | 250 | 12/15/2015 12:00:00 AM
PT Coupling | EHC001-12GN-100 | 1.26 | 1.278 | 0.255 | 0.264 | Combination Nipple | Steel | 83640075 | PTCN75 STEEL PLATED | 54007110 | Ferrule | Steel | 1.2536 |  | 250 | 12/15/2015 12:00:00 AM
PT Coupling | EHC001-12GN-100 | 1.26 | 1.278 | 0.255 | 0.264 | Combination Nipple | Steel | 83640075 | PTCN75 STEEL PLATED | 54207110 | Sleeve | Steel | 1.2536 |  | 250 | 12/15/2015 12:00:00 AM
Campbell | EHC001-12GN-100 | 1.266 | 1.28 | 0.258 | 0.265 | Crimp | Stainless Steel | CJSS-3 | Chemjoint Coupling | FSS075124 | Ferrule | Stainless Steel | 1.299 |  | 400 | 10/19/2015 12:00:00 AM
Campbell | EHC001-12GN-100 | 1.266 | 1.28 | 0.258 | 0.265 | Crimp | Stainless Steel | HASS-3 | Combination Nipple | SSS075120S | Sleeve | Stainless Steel | 1.281 |  | 200 | 10/19/2015 12:00:00 AM
Campbell | EHC001-12GN-100 | 1.266 | 1.28 | 0.258 | 0.265 | Crimp | Stainless Steel | CJMS-3 | Chem Joint Male Stem | FPS075124 | Ferrule | Steel | 1.299 |  | 400 | 12/15/2015 12:00:00 AM