## Supplier Crimp Specs
Supplier Name | Hose Part Number | Min Hose OD (inch) | Max Hose OD (inch) | Min Wall Thickness (inch) | Max Wall Thickness (inch) | Attachment Style | Fitting Material | Fitting Option | Fitting Description | Mating Sleeve / Ferrule | Sleeve / Ferrule Description | Sleeve / Ferrule Material | Crimp Diameter Recommendation (inch) | Crimp Position (inch) | Working PSI | Revision Date
Dixon | EHW003-48BK-100 | 3.352 | 3.366 | 0.176 | 0.183 | Cam and Groove | Aluminum | 300-C-AL | Dixon Coupler x Hose Shank | CF300-3CS | Ferrule | Steel | 3.457 |  | 150 | 12/14/2015 12:00:00 AM
Dixon | EHW003-48BK-100 | 3.352 | 3.366 | 0.176 | 0.183 | Cam and Groove | Aluminum | 300-E-AL | Dixon Adapter x Hose Shank | CF300-3CS | Ferrule | Steel | 3.457 |  | 150 | 12/14/2015 12:00:00 AM
PT Coupling | EHW003-48BK-100 | 3.36 | 3.378 | 0.18 | 0.189 | Cam and Groove | Aluminum | 1000325 | 30C ALUM HBS | 54330314 | Sleeve | Stainless Steel | 3.4546 |  | 200 | 12/15/2015 12:00:00 AM
PT Coupling | EHW003-48BK-100 | 3.36 | 3.378 | 0.18 | 0.189 | Cam and Groove | Aluminum | 1000325 | 30C ALUM HBS | 54030314 | Ferrule | Steel | 3.4546 |  | 200 | 12/15/2015 12:00:00 AM
PT Coupling | EHW003-48BK-100 | 3.36 | 3.378 | 0.18 | 0.189 | Cam and Groove | Aluminum | 1000325 | 30C ALUM HBS | 54230314 | Sleeve | Steel | 3.4546 |  | 200 | 12/15/2015 12:00:00 AM
PT Coupling | EHW003-48BK-100 | 3.36 | 3.378 | 0.18 | 0.189 | Cam and Groove | Aluminum | 1000330L2 | 30C ALUM SLII SLS | 54330314 | Sleeve | Stainless Steel | 3.4546 |  | 200 | 12/15/2015 12:00:00 AM
PT Coupling | EHW003-48BK-100 | 3.36 | 3.378 | 0.18 | 0.189 | Cam and Groove | Aluminum | 1000330L2 | 30C ALUM SLII SLS | 54030314 | Ferrule | Steel | 3.4546 |  | 200 | 12/15/2015 12:00:00 AM
PT Coupling | EHW003-48BK-100 | 3.36 | 3.378 | 0.18 | 0.189 | Cam and Groove | Aluminum | 1000330L2 | 30C ALUM SLII SLS | 54230314 | Sleeve | Steel | 3.4546 |  | 200 | 12/15/2015 12:00:00 AM
PT Coupling | EHW003-48BK-100 | 3.36 | 3.378 | 0.18 | 0.189 | Cam and Groove | Aluminum | 1000530 | 30E ALUM | 54330314 | Sleeve | Stainless Steel | 3.4546 |  | 200 | 12/15/2015 12:00:00 AM
PT Coupling | EHW003-48BK-100 | 3.36 | 3.378 | 0.18 | 0.189 | Cam and Groove | Aluminum | 1000530 | 30E ALUM | 54030314 | Ferrule | Steel | 3.4546 |  | 200 | 12/15/2015 12:00:00 AM
PT Coupling | EHW003-48BK-100 | 3.36 | 3.378 | 0.18 | 0.189 | Cam and Groove | Aluminum | 1000530 | 30E ALUM | 54230314 | Sleeve | Steel | 3.4546 |  | 200 | 12/15/2015 12:00:00 AM
PT Coupling | EHW003-48BK-100 | 3.36 | 3.378 | 0.18 | 0.189 | Cam and Groove | Aluminum | 1070330 | 30C ALUM HB | 54330314 | Sleeve | Stainless Steel | 3.4546 |  | 200 | 12/15/2015 12:00:00 AM
PT Coupling | EHW003-48BK-100 | 3.36 | 3.378 | 0.18 | 0.189 | Cam and Groove | Aluminum | 1070330 | 30C ALUM HB | 54030314 | Ferrule | Steel | 3.4546 |  | 200 | 12/15/2015 12:00:00 AM
PT Coupling | EHW003-48BK-100 | 3.36 | 3.378 | 0.18 | 0.189 | Cam and Groove | Aluminum | 1070330 | 30C ALUM HB | 54230314 | Sleeve | Steel | 3.4546 |  | 200 | 12/15/2015 12:00:00 AM
PT Coupling | EHW003-48BK-100 | 3.36 | 3.378 | 0.18 | 0.189 | Cam and Groove | Aluminum | 1070330L2 | 30C ALUM SLII SLB | 54330314 | Sleeve | Stainless Steel | 3.4546 |  | 200 | 12/15/2015 12:00:00 AM
PT Coupling | EHW003-48BK-100 | 3.36 | 3.378 | 0.18 | 0.189 | Cam and Groove | Aluminum | 1070330L2 | 30C ALUM SLII SLB | 54030314 | Ferrule | Steel | 3.4546 |  | 200 | 12/15/2015 12:00:00 AM
PT Coupling | EHW003-48BK-100 | 3.36 | 3.378 | 0.18 | 0.189 | Cam and Groove | Aluminum | 1070330L2 | 30C ALUM SLII SLB | 54230314 | Sleeve | Steel | 3.4546 |  | 200 | 12/15/2015 12:00:00 AM
PT Coupling | EHW003-48BK-100 | 3.36 | 3.378 | 0.18 | 0.189 | Interlocking Crimp Stem | Aluminum | 5743002 | 30TMC50AL BODY | 54330314 | Sleeve | Stainless Steel | 3.4546 |  | 600 | 12/15/2015 12:00:00 AM
PT Coupling | EHW003-48BK-100 | 3.36 | 3.378 | 0.18 | 0.189 | Interlocking Crimp Stem | Aluminum | 5743002 | 30TMC50AL BODY | 54030314 | Ferrule | Steel | 3.4546 |  | 600 | 12/15/2015 12:00:00 AM
PT Coupling | EHW003-48BK-100 | 3.36 | 3.378 | 0.18 | 0.189 | Interlocking Crimp Stem | Aluminum | 5743002 | 30TMC50AL BODY | 54230314 | Sleeve | Steel | 3.4546 |  | 600 | 12/15/2015 12:00:00 AM
PT Coupling | EHW003-48BK-100 | 3.36 | 3.378 | 0.18 | 0.189 | Interlocking Crimp Stem | Aluminum | 5743014 | 30WC50AL | 54330314 | Sleeve | Stainless Steel | 3.4546 |  | 600 | 12/15/2015 12:00:00 AM
PT Coupling | EHW003-48BK-100 | 3.36 | 3.378 | 0.18 | 0.189 | Interlocking Crimp Stem | Aluminum | 5743014 | 30WC50AL | 54030314 | Ferrule | Steel | 3.4546 |  | 600 | 12/15/2015 12:00:00 AM
PT Coupling | EHW003-48BK-100 | 3.36 | 3.378 | 0.18 | 0.189 | Interlocking Crimp Stem | Aluminum | 5743014 | 30WC50AL | 54230314 | Sleeve | Steel | 3.4546 |  | 600 | 12/15/2015 12:00:00 AM
PT Coupling | EHW003-48BK-100 | 3.36 | 3.378 | 0.18 | 0.189 | Combination Nipple | Aluminum | 85640300 | PTCN300 ALUMINUM | 54330314 | Sleeve | Stainless Steel | 3.4546 |  | 200 | 12/15/2015 12:00:00 AM
PT Coupling | EHW003-48BK-100 | 3.36 | 3.378 | 0.18 | 0.189 | Combination Nipple | Aluminum | 85640300 | PTCN300 ALUMINUM | 54030314 | Ferrule | Steel | 3.4546 |  | 200 | 12/15/2015 12:00:00 AM
PT Coupling | EHW003-48BK-100 | 3.36 | 3.378 | 0.18 | 0.189 | Combination Nipple | Aluminum | 85640300 | PTCN300 ALUMINUM | 54230314 | Sleeve | Steel | 3.4546 |  | 200 | 12/15/2015 12:00:00 AM
PT Coupling | EHW003-48BK-100 | 3.36 | 3.378 | 0.18 | 0.189 | Combination Nipple | Aluminum | 85640300N | PTCN300N ALUM WELD END | 54330314 | Sleeve | Stainless Steel | 3.4546 |  | 200 | 12/15/2015 12:00:00 AM
PT Coupling | EHW003-48BK-100 | 3.36 | 3.378 | 0.18 | 0.189 | Combination Nipple | Aluminum | 85640300N | PTCN300N ALUM WELD END | 54030314 | Ferrule | Steel | 3.4546 |  | 200 | 12/15/2015 12:00:00 AM
PT Coupling | EHW003-48BK-100 | 3.36 | 3.378 | 0.18 | 0.189 | Combination Nipple | Aluminum | 85640300N | PTCN300N ALUM WELD END | 54230314 | Sleeve | Steel | 3.4546 |  | 200 | 12/15/2015 12:00:00 AM
PT Coupling | EHW003-48BK-100 | 3.36 | 3.378 | 0.18 | 0.189 | Cam and Groove | Stainless Steel | 1400330 | 30C SS | 54330314 | Sleeve | Stainless Steel | 3.4546 |  | 200 | 12/15/2015 12:00:00 AM
PT Coupling | EHW003-48BK-100 | 3.36 | 3.378 | 0.18 | 0.189 | Cam and Groove | Stainless Steel | 1400330 | 30C SS | 54030314 | Ferrule | Steel | 3.4546 |  | 200 | 12/15/2015 12:00:00 AM
PT Coupling | EHW003-48BK-100 | 3.36 | 3.378 | 0.18 | 0.189 | Cam and Groove | Stainless Steel | 1400330 | 30C SS | 54230314 | Sleeve | Steel | 3.4546 |  | 200 | 12/15/2015 12:00:00 AM
PT Coupling | EHW003-48BK-100 | 3.36 | 3.378 | 0.18 | 0.189 | Cam and Groove | Stainless Steel | 1400330L2 | 30C SS SLII | 54330314 | Sleeve | Stainless Steel | 3.4546 |  | 200 | 12/15/2015 12:00:00 AM
PT Coupling | EHW003-48BK-100 | 3.36 | 3.378 | 0.18 | 0.189 | Cam and Groove | Stainless Steel | 1400330L2 | 30C SS SLII | 54030314 | Ferrule | Steel | 3.4546 |  | 200 | 12/15/2015 12:00:00 AM
PT Coupling | EHW003-48BK-100 | 3.36 | 3.378 | 0.18 | 0.189 | Cam and Groove | Stainless Steel | 1400330L2 | 30C SS SLII | 54230314 | Sleeve | Steel | 3.4546 |  | 200 | 12/15/2015 12:00:00 AM
PT Coupling | EHW003-48BK-100 | 3.36 | 3.378 | 0.18 | 0.189 | Cam and Groove | Stainless Steel | 1400530 | 30E SS | 54330314 | Sleeve | Stainless Steel | 3.4546 |  | 200 | 12/15/2015 12:00:00 AM
PT Coupling | EHW003-48BK-100 | 3.36 | 3.378 | 0.18 | 0.189 | Cam and Groove | Stainless Steel | 1400530 | 30E SS | 54030314 | Ferrule | Steel | 3.4546 |  | 200 | 12/15/2015 12:00:00 AM
PT Coupling | EHW003-48BK-100 | 3.36 | 3.378 | 0.18 | 0.189 | Cam and Groove | Stainless Steel | 1400530 | 30E SS | 54230314 | Sleeve | Steel | 3.4546 |  | 200 | 12/15/2015 12:00:00 AM
PT Coupling | EHW003-48BK-100 | 3.36 | 3.378 | 0.18 | 0.189 | Interlocking Crimp Stem | Stainless Steel | 5713002 | 30TMC50SS BODY | 54330314 | Sleeve | Stainless Steel | 3.4546 |  | 600 | 12/15/2015 12:00:00 AM
PT Coupling | EHW003-48BK-100 | 3.36 | 3.378 | 0.18 | 0.189 | Interlocking Crimp Stem | Stainless Steel | 5713002 | 30TMC50SS BODY | 54030314 | Ferrule | Steel | 3.4546 |  | 600 | 12/15/2015 12:00:00 AM
PT Coupling | EHW003-48BK-100 | 3.36 | 3.378 | 0.18 | 0.189 | Interlocking Crimp Stem | Stainless Steel | 5713002 | 30TMC50SS BODY | 54230314 | Sleeve | Steel | 3.4546 |  | 600 | 12/15/2015 12:00:00 AM
PT Coupling | EHW003-48BK-100 | 3.36 | 3.378 | 0.18 | 0.189 | Interlocking Crimp Stem | Stainless Steel | 5713014 | 30WC50SS BODY 304SS | 54330314 | Sleeve | Stainless Steel | 3.4546 |  | 600 | 12/15/2015 12:00:00 AM
PT Coupling | EHW003-48BK-100 | 3.36 | 3.378 | 0.18 | 0.189 | Interlocking Crimp Stem | Stainless Steel | 5713014 | 30WC50SS BODY 304SS | 54030314 | Ferrule | Steel | 3.4546 |  | 600 | 12/15/2015 12:00:00 AM
PT Coupling | EHW003-48BK-100 | 3.36 | 3.378 | 0.18 | 0.189 | Interlocking Crimp Stem | Stainless Steel | 5713014 | 30WC50SS BODY 304SS | 54230314 | Sleeve | Steel | 3.4546 |  | 600 | 12/15/2015 12:00:00 AM
PT Coupling | EHW003-48BK-100 | 3.36 | 3.378 | 0.18 | 0.189 | Interlocking Crimp Stem | Stainless Steel | 5713016 | 30VC50SS BODY | 54330314 | Sleeve | Stainless Steel | 3.4546 |  | 600 | 12/15/2015 12:00:00 AM
PT Coupling | EHW003-48BK-100 | 3.36 | 3.378 | 0.18 | 0.189 | Interlocking Crimp Stem | Stainless Steel | 5713016 | 30VC50SS BODY | 54030314 | Ferrule | Steel | 3.4546 |  | 600 | 12/15/2015 12:00:00 AM
PT Coupling | EHW003-48BK-100 | 3.36 | 3.378 | 0.18 | 0.189 | Interlocking Crimp Stem | Stainless Steel | 5713016 | 30VC50SS BODY | 54230314 | Sleeve | Steel | 3.4546 |  | 600 | 12/15/2015 12:00:00 AM
PT Coupling | EHW003-48BK-100 | 3.36 | 3.378 | 0.18 | 0.189 | Combination Nipple | Stainless Steel | 84640300 | PTCN300 316SS | 54330314 | Sleeve | Stainless Steel | 3.4546 |  | 200 | 12/15/2015 12:00:00 AM
PT Coupling | EHW003-48BK-100 | 3.36 | 3.378 | 0.18 | 0.189 | Combination Nipple | Stainless Steel | 84640300 | PTCN300 316SS | 54030314 | Ferrule | Steel | 3.4546 |  | 200 | 12/15/2015 12:00:00 AM
PT Coupling | EHW003-48BK-100 | 3.36 | 3.378 | 0.18 | 0.189 | Combination Nipple | Stainless Steel | 84640300 | PTCN300 316SS | 54230314 | Sleeve | Steel | 3.4546 |  | 200 | 12/15/2015 12:00:00 AM
PT Coupling | EHW003-48BK-100 | 3.36 | 3.378 | 0.18 | 0.189 | Combination Nipple | Stainless Steel | 84640300N | PTCN300N 316SS WELD END | 54330314 | Sleeve | Stainless Steel | 3.4546 |  | 200 | 12/15/2015 12:00:00 AM
PT Coupling | EHW003-48BK-100 | 3.36 | 3.378 | 0.18 | 0.189 | Combination Nipple | Stainless Steel | 84640300N | PTCN300N 316SS WELD END | 54030314 | Ferrule | Steel | 3.4546 |  | 200 | 12/15/2015 12:00:00 AM
PT Coupling | EHW003-48BK-100 | 3.36 | 3.378 | 0.18 | 0.189 | Combination Nipple | Stainless Steel | 84640300N | PTCN300N 316SS WELD END | 54230314 | Sleeve | Steel | 3.4546 |  | 200 | 12/15/2015 12:00:00 AM
Dixon | EHW003-48BK-100 | 3.367 | 3.382 | 0.184 | 0.19 | Cam and Groove | Aluminum | 300-C-AL | Dixon Coupler x Hose Shank | CF300-3CS | Ferrule | Steel | 3.47 |  | 150 | 12/14/2015 12:00:00 AM
Dixon | EHW003-48BK-100 | 3.367 | 3.382 | 0.184 | 0.19 | Cam and Groove | Aluminum | 300-E-AL | Dixon Adapter x Hose Shank | CF300-3CS | Ferrule | Steel | 3.47 |  | 150 | 12/14/2015 12:00:00 AM
PT Coupling | EHW003-48BK-100 | 3.38 | 3.398 | 0.19 | 0.199 | Cam and Groove | Aluminum | 1000325 | 30C ALUM HBS | 54330314 | Sleeve | Stainless Steel | 3.4702 |  | 200 | 12/15/2015 12:00:00 AM
PT Coupling | EHW003-48BK-100 | 3.38 | 3.398 | 0.19 | 0.199 | Cam and Groove | Aluminum | 1000325 | 30C ALUM HBS | 54030314 | Ferrule | Steel | 3.4702 |  | 200 | 12/15/2015 12:00:00 AM
PT Coupling | EHW003-48BK-100 | 3.38 | 3.398 | 0.19 | 0.199 | Cam and Groove | Aluminum | 1000325 | 30C ALUM HBS | 54230314 | Sleeve | Steel | 3.4702 |  | 200 | 12/15/2015 12:00:00 AM
PT Coupling | EHW003-48BK-100 | 3.38 | 3.398 | 0.19 | 0.199 | Cam and Groove | Aluminum | 1000330L2 | 30C ALUM SLII SLS | 54330314 | Sleeve | Stainless Steel | 3.4702 |  | 200 | 12/15/2015 12:00:00 AM
PT Coupling | EHW003-48BK-100 | 3.38 | 3.398 | 0.19 | 0.199 | Cam and Groove | Aluminum | 1000330L2 | 30C ALUM SLII SLS | 54030314 | Ferrule | Steel | 3.4702 |  | 200 | 12/15/2015 12:00:00 AM
PT Coupling | EHW003-48BK-100 | 3.38 | 3.398 | 0.19 | 0.199 | Cam and Groove | Aluminum | 1000330L2 | 30C ALUM SLII SLS | 54230314 | Sleeve | Steel | 3.4702 |  | 200 | 12/15/2015 12:00:00 AM
PT Coupling | EHW003-48BK-100 | 3.38 | 3.398 | 0.19 | 0.199 | Cam and Groove | Aluminum | 1000530 | 30E ALUM | 54330314 | Sleeve | Stainless Steel | 3.4702 |  | 200 | 12/15/2015 12:00:00 AM
PT Coupling | EHW003-48BK-100 | 3.38 | 3.398 | 0.19 | 0.199 | Cam and Groove | Aluminum | 1000530 | 30E ALUM | 54030314 | Ferrule | Steel | 3.4702 |  | 200 | 12/15/2015 12:00:00 AM
PT Coupling | EHW003-48BK-100 | 3.38 | 3.398 | 0.19 | 0.199 | Cam and Groove | Aluminum | 1000530 | 30E ALUM | 54230314 | Sleeve | Steel | 3.4702 |  | 200 | 12/15/2015 12:00:00 AM
PT Coupling | EHW003-48BK-100 | 3.38 | 3.398 | 0.19 | 0.199 | Cam and Groove | Aluminum | 1070330 | 30C ALUM HB | 54330314 | Sleeve | Stainless Steel | 3.4702 |  | 200 | 12/15/2015 12:00:00 AM
PT Coupling | EHW003-48BK-100 | 3.38 | 3.398 | 0.19 | 0.199 | Cam and Groove | Aluminum | 1070330 | 30C ALUM HB | 54030314 | Ferrule | Steel | 3.4702 |  | 200 | 12/15/2015 12:00:00 AM
PT Coupling | EHW003-48BK-100 | 3.38 | 3.398 | 0.19 | 0.199 | Cam and Groove | Aluminum | 1070330 | 30C ALUM HB | 54230314 | Sleeve | Steel | 3.4702 |  | 200 | 12/15/2015 12:00:00 AM
PT Coupling | EHW003-48BK-100 | 3.38 | 3.398 | 0.19 | 0.199 | Cam and Groove | Aluminum | 1070330L2 | 30C ALUM SLII SLB | 54330314 | Sleeve | Stainless Steel | 3.4702 |  | 200 | 12/15/2015 12:00:00 AM
PT Coupling | EHW003-48BK-100 | 3.38 | 3.398 | 0.19 | 0.199 | Cam and Groove | Aluminum | 1070330L2 | 30C ALUM SLII SLB | 54030314 | Ferrule | Steel | 3.4702 |  | 200 | 12/15/2015 12:00:00 AM
PT Coupling | EHW003-48BK-100 | 3.38 | 3.398 | 0.19 | 0.199 | Cam and Groove | Aluminum | 1070330L2 | 30C ALUM SLII SLB | 54230314 | Sleeve | Steel | 3.4702 |  | 200 | 12/15/2015 12:00:00 AM
PT Coupling | EHW003-48BK-100 | 3.38 | 3.398 | 0.19 | 0.199 | Interlocking Crimp Stem | Aluminum | 5743002 | 30TMC50AL BODY | 54330314 | Sleeve | Stainless Steel | 3.4702 |  | 600 | 12/15/2015 12:00:00 AM
PT Coupling | EHW003-48BK-100 | 3.38 | 3.398 | 0.19 | 0.199 | Interlocking Crimp Stem | Aluminum | 5743002 | 30TMC50AL BODY | 54030314 | Ferrule | Steel | 3.4702 |  | 600 | 12/15/2015 12:00:00 AM
PT Coupling | EHW003-48BK-100 | 3.38 | 3.398 | 0.19 | 0.199 | Interlocking Crimp Stem | Aluminum | 5743002 | 30TMC50AL BODY | 54230314 | Sleeve | Steel | 3.4702 |  | 600 | 12/15/2015 12:00:00 AM
PT Coupling | EHW003-48BK-100 | 3.38 | 3.398 | 0.19 | 0.199 | Interlocking Crimp Stem | Aluminum | 5743014 | 30WC50AL | 54330314 | Sleeve | Stainless Steel | 3.4702 |  | 600 | 12/15/2015 12:00:00 AM
PT Coupling | EHW003-48BK-100 | 3.38 | 3.398 | 0.19 | 0.199 | Interlocking Crimp Stem | Aluminum | 5743014 | 30WC50AL | 54030314 | Ferrule | Steel | 3.4702 |  | 600 | 12/15/2015 12:00:00 AM
PT Coupling | EHW003-48BK-100 | 3.38 | 3.398 | 0.19 | 0.199 | Interlocking Crimp Stem | Aluminum | 5743014 | 30WC50AL | 54230314 | Sleeve | Steel | 3.4702 |  | 600 | 12/15/2015 12:00:00 AM
PT Coupling | EHW003-48BK-100 | 3.38 | 3.398 | 0.19 | 0.199 | Combination Nipple | Aluminum | 85640300 | PTCN300 ALUMINUM | 54330314 | Sleeve | Stainless Steel | 3.4702 |  | 200 | 12/15/2015 12:00:00 AM
PT Coupling | EHW003-48BK-100 | 3.38 | 3.398 | 0.19 | 0.199 | Combination Nipple | Aluminum | 85640300 | PTCN300 ALUMINUM | 54030314 | Ferrule | Steel | 3.4702 |  | 200 | 12/15/2015 12:00:00 AM
PT Coupling | EHW003-48BK-100 | 3.38 | 3.398 | 0.19 | 0.199 | Combination Nipple | Aluminum | 85640300 | PTCN300 ALUMINUM | 54230314 | Sleeve | Steel | 3.4702 |  | 200 | 12/15/2015 12:00:00 AM
PT Coupling | EHW003-48BK-100 | 3.38 | 3.398 | 0.19 | 0.199 | Combination Nipple | Aluminum | 85640300N | PTCN300N ALUM WELD END | 54330314 | Sleeve | Stainless Steel | 3.4702 |  | 200 | 12/15/2015 12:00:00 AM
PT Coupling | EHW003-48BK-100 | 3.38 | 3.398 | 0.19 | 0.199 | Combination Nipple | Aluminum | 85640300N | PTCN300N ALUM WELD END | 54030314 | Ferrule | Steel | 3.4702 |  | 200 | 12/15/2015 12:00:00 AM
PT Coupling | EHW003-48BK-100 | 3.38 | 3.398 | 0.19 | 0.199 | Combination Nipple | Aluminum | 85640300N | PTCN300N ALUM WELD END | 54230314 | Sleeve | Steel | 3.4702 |  | 200 | 12/15/2015 12:00:00 AM
PT Coupling | EHW003-48BK-100 | 3.38 | 3.398 | 0.19 | 0.199 | Cam and Groove | Stainless Steel | 1400330 | 30C SS | 54330314 | Sleeve | Stainless Steel | 3.4702 |  | 200 | 12/15/2015 12:00:00 AM
PT Coupling | EHW003-48BK-100 | 3.38 | 3.398 | 0.19 | 0.199 | Cam and Groove | Stainless Steel | 1400330 | 30C SS | 54030314 | Ferrule | Steel | 3.4702 |  | 200 | 12/15/2015 12:00:00 AM
PT Coupling | EHW003-48BK-100 | 3.38 | 3.398 | 0.19 | 0.199 | Cam and Groove | Stainless Steel | 1400330 | 30C SS | 54230314 | Sleeve | Steel | 3.4702 |  | 200 | 12/15/2015 12:00:00 AM
PT Coupling | EHW003-48BK-100 | 3.38 | 3.398 | 0.19 | 0.199 | Cam and Groove | Stainless Steel | 1400330L2 | 30C SS SLII | 54330314 | Sleeve | Stainless Steel | 3.4702 |  | 200 | 12/15/2015 12:00:00 AM
PT Coupling | EHW003-48BK-100 | 3.38 | 3.398 | 0.19 | 0.199 | Cam and Groove | Stainless Steel | 1400330L2 | 30C SS SLII | 54030314 | Ferrule | Steel | 3.4702 |  | 200 | 12/15/2015 12:00:00 AM
PT Coupling | EHW003-48BK-100 | 3.38 | 3.398 | 0.19 | 0.199 | Cam and Groove | Stainless Steel | 1400330L2 | 30C SS SLII | 54230314 | Sleeve | Steel | 3.4702 |  | 200 | 12/15/2015 12:00:00 AM
PT Coupling | EHW003-48BK-100 | 3.38 | 3.398 | 0.19 | 0.199 | Cam and Groove | Stainless Steel | 1400530 | 30E SS | 54330314 | Sleeve | Stainless Steel | 3.4702 |  | 200 | 12/15/2015 12:00:00 AM
PT Coupling | EHW003-48BK-100 | 3.38 | 3.398 | 0.19 | 0.199 | Cam and Groove | Stainless Steel | 1400530 | 30E SS | 54030314 | Ferrule | Steel | 3.4702 |  | 200 | 12/15/2015 12:00:00 AM
PT Coupling | EHW003-48BK-100 | 3.38 | 3.398 | 0.19 | 0.199 | Cam and Groove | Stainless Steel | 1400530 | 30E SS | 54230314 | Sleeve | Steel | 3.4702 |  | 200 | 12/15/2015 12:00:00 AM
PT Coupling | EHW003-48BK-100 | 3.38 | 3.398 | 0.19 | 0.199 | Interlocking Crimp Stem | Stainless Steel | 5713002 | 30TMC50SS BODY | 54330314 | Sleeve | Stainless Steel | 3.4702 |  | 600 | 12/15/2015 12:00:00 AM
PT Coupling | EHW003-48BK-100 | 3.38 | 3.398 | 0.19 | 0.199 | Interlocking Crimp Stem | Stainless Steel | 5713002 | 30TMC50SS BODY | 54030314 | Ferrule | Steel | 3.4702 |  | 600 | 12/15/2015 12:00:00 AM
PT Coupling | EHW003-48BK-100 | 3.38 | 3.398 | 0.19 | 0.199 | Interlocking Crimp Stem | Stainless Steel | 5713002 | 30TMC50SS BODY | 54230314 | Sleeve | Steel | 3.4702 |  | 600 | 12/15/2015 12:00:00 AM
PT Coupling | EHW003-48BK-100 | 3.38 | 3.398 | 0.19 | 0.199 | Interlocking Crimp Stem | Stainless Steel | 5713014 | 30WC50SS BODY 304SS | 54330314 | Sleeve | Stainless Steel | 3.4702 |  | 600 | 12/15/2015 12:00:00 AM
PT Coupling | EHW003-48BK-100 | 3.38 | 3.398 | 0.19 | 0.199 | Interlocking Crimp Stem | Stainless Steel | 5713014 | 30WC50SS BODY 304SS | 54030314 | Ferrule | Steel | 3.4702 |  | 600 | 12/15/2015 12:00:00 AM
PT Coupling | EHW003-48BK-100 | 3.38 | 3.398 | 0.19 | 0.199 | Interlocking Crimp Stem | Stainless Steel | 5713014 | 30WC50SS BODY 304SS | 54230314 | Sleeve | Steel | 3.4702 |  | 600 | 12/15/2015 12:00:00 AM
PT Coupling | EHW003-48BK-100 | 3.38 | 3.398 | 0.19 | 0.199 | Interlocking Crimp Stem | Stainless Steel | 5713016 | 30VC50SS BODY | 54330314 | Sleeve | Stainless Steel | 3.4702 |  | 600 | 12/15/2015 12:00:00 AM
PT Coupling | EHW003-48BK-100 | 3.38 | 3.398 | 0.19 | 0.199 | Interlocking Crimp Stem | Stainless Steel | 5713016 | 30VC50SS BODY | 54030314 | Ferrule | Steel | 3.4702 |  | 600 | 12/15/2015 12:00:00 AM
PT Coupling | EHW003-48BK-100 | 3.38 | 3.398 | 0.19 | 0.199 | Interlocking Crimp Stem | Stainless Steel | 5713016 | 30VC50SS BODY | 54230314 | Sleeve | Steel | 3.4702 |  | 600 | 12/15/2015 12:00:00 AM
PT Coupling | EHW003-48BK-100 | 3.38 | 3.398 | 0.19 | 0.199 | Combination Nipple | Stainless Steel | 84640300 | PTCN300 316SS | 54330314 | Sleeve | Stainless Steel | 3.4702 |  | 200 | 12/15/2015 12:00:00 AM
PT Coupling | EHW003-48BK-100 | 3.38 | 3.398 | 0.19 | 0.199 | Combination Nipple | Stainless Steel | 84640300 | PTCN300 316SS | 54030314 | Ferrule | Steel | 3.4702 |  | 200 | 12/15/2015 12:00:00 AM
PT Coupling | EHW003-48BK-100 | 3.38 | 3.398 | 0.19 | 0.199 | Combination Nipple | Stainless Steel | 84640300 | PTCN300 316SS | 54230314 | Sleeve | Steel | 3.4702 |  | 200 | 12/15/2015 12:00:00 AM
PT Coupling | EHW003-48BK-100 | 3.38 | 3.398 | 0.19 | 0.199 | Combination Nipple | Stainless Steel | 84640300N | PTCN300N 316SS WELD END | 54330314 | Sleeve | Stainless Steel | 3.4702 |  | 200 | 12/15/2015 12:00:00 AM
PT Coupling | EHW003-48BK-100 | 3.38 | 3.398 | 0.19 | 0.199 | Combination Nipple | Stainless Steel | 84640300N | PTCN300N 316SS WELD END | 54030314 | Ferrule | Steel | 3.4702 |  | 200 | 12/15/2015 12:00:00 AM
PT Coupling | EHW003-48BK-100 | 3.38 | 3.398 | 0.19 | 0.199 | Combination Nipple | Stainless Steel | 84640300N | PTCN300N 316SS WELD END | 54230314 | Sleeve | Steel | 3.4702 |  | 200 | 12/15/2015 12:00:00 AM
Dixon | EHW003-48BK-100 | 3.383 | 3.397 | 0.191 | 0.198 | Cam and Groove | Aluminum | 300-C-AL | Dixon Coupler x Hose Shank | CF300-4CS | Ferrule | Steel | 3.486 |  | 150 | 12/14/2015 12:00:00 AM
Dixon | EHW003-48BK-100 | 3.383 | 3.397 | 0.191 | 0.198 | Cam and Groove | Aluminum | 300-E-AL | Dixon Adapter x Hose Shank | CF300-4CS | Ferrule | Steel | 3.486 |  | 150 | 12/14/2015 12:00:00 AM
Dixon | EHW003-48BK-100 | 3.398 | 3.413 | 0.199 | 0.206 | Cam and Groove | Aluminum | 300-C-AL | Dixon Coupler x Hose Shank | CF300-4CS | Ferrule | Steel | 3.498 |  | 150 | 12/14/2015 12:00:00 AM
Dixon | EHW003-48BK-100 | 3.398 | 3.413 | 0.199 | 0.206 | Cam and Groove | Aluminum | 300-E-AL | Dixon Adapter x Hose Shank | CF300-4CS | Ferrule | Steel | 3.498 |  | 150 | 12/14/2015 12:00:00 AM
PT Coupling | EHW003-48BK-100 | 3.4 | 3.418 | 0.2 | 0.209 | Cam and Groove | Aluminum | 1000325 | 30C ALUM HBS | 54130316 | Ferrule | Stainless Steel | 3.4858 |  | 200 | 12/15/2015 12:00:00 AM
PT Coupling | EHW003-48BK-100 | 3.4 | 3.418 | 0.2 | 0.209 | Cam and Groove | Aluminum | 1000325 | 30C ALUM HBS | 54330316 | Sleeve | Stainless Steel | 3.4858 |  | 200 | 12/15/2015 12:00:00 AM
PT Coupling | EHW003-48BK-100 | 3.4 | 3.418 | 0.2 | 0.209 | Cam and Groove | Aluminum | 1000325 | 30C ALUM HBS | 54030316 | Ferrule | Steel | 3.4858 |  | 200 | 12/15/2015 12:00:00 AM
PT Coupling | EHW003-48BK-100 | 3.4 | 3.418 | 0.2 | 0.209 | Cam and Groove | Aluminum | 1000325 | 30C ALUM HBS | 54230316 | Sleeve | Steel | 3.4858 |  | 200 | 12/15/2015 12:00:00 AM
PT Coupling | EHW003-48BK-100 | 3.4 | 3.418 | 0.2 | 0.209 | Cam and Groove | Aluminum | 1000330L2 | 30C ALUM SLII SLS | 54130316 | Ferrule | Stainless Steel | 3.4858 |  | 200 | 12/15/2015 12:00:00 AM
PT Coupling | EHW003-48BK-100 | 3.4 | 3.418 | 0.2 | 0.209 | Cam and Groove | Aluminum | 1000330L2 | 30C ALUM SLII SLS | 54330316 | Sleeve | Stainless Steel | 3.4858 |  | 200 | 12/15/2015 12:00:00 AM
PT Coupling | EHW003-48BK-100 | 3.4 | 3.418 | 0.2 | 0.209 | Cam and Groove | Aluminum | 1000330L2 | 30C ALUM SLII SLS | 54030316 | Ferrule | Steel | 3.4858 |  | 200 | 12/15/2015 12:00:00 AM
PT Coupling | EHW003-48BK-100 | 3.4 | 3.418 | 0.2 | 0.209 | Cam and Groove | Aluminum | 1000330L2 | 30C ALUM SLII SLS | 54230316 | Sleeve | Steel | 3.4858 |  | 200 | 12/15/2015 12:00:00 AM
PT Coupling | EHW003-48BK-100 | 3.4 | 3.418 | 0.2 | 0.209 | Cam and Groove | Aluminum | 1000530 | 30E ALUM | 54130316 | Ferrule | Stainless Steel | 3.4858 |  | 200 | 12/15/2015 12:00:00 AM
PT Coupling | EHW003-48BK-100 | 3.4 | 3.418 | 0.2 | 0.209 | Cam and Groove | Aluminum | 1000530 | 30E ALUM | 54330316 | Sleeve | Stainless Steel | 3.4858 |  | 200 | 12/15/2015 12:00:00 AM
PT Coupling | EHW003-48BK-100 | 3.4 | 3.418 | 0.2 | 0.209 | Cam and Groove | Aluminum | 1000530 | 30E ALUM | 54030316 | Ferrule | Steel | 3.4858 |  | 200 | 12/15/2015 12:00:00 AM
PT Coupling | EHW003-48BK-100 | 3.4 | 3.418 | 0.2 | 0.209 | Cam and Groove | Aluminum | 1000530 | 30E ALUM | 54230316 | Sleeve | Steel | 3.4858 |  | 200 | 12/15/2015 12:00:00 AM
PT Coupling | EHW003-48BK-100 | 3.4 | 3.418 | 0.2 | 0.209 | Cam and Groove | Aluminum | 1070330 | 30C ALUM HB | 54130316 | Ferrule | Stainless Steel | 3.4858 |  | 200 | 12/15/2015 12:00:00 AM
PT Coupling | EHW003-48BK-100 | 3.4 | 3.418 | 0.2 | 0.209 | Cam and Groove | Aluminum | 1070330 | 30C ALUM HB | 54330316 | Sleeve | Stainless Steel | 3.4858 |  | 200 | 12/15/2015 12:00:00 AM
PT Coupling | EHW003-48BK-100 | 3.4 | 3.418 | 0.2 | 0.209 | Cam and Groove | Aluminum | 1070330 | 30C ALUM HB | 54030316 | Ferrule | Steel | 3.4858 |  | 200 | 12/15/2015 12:00:00 AM
PT Coupling | EHW003-48BK-100 | 3.4 | 3.418 | 0.2 | 0.209 | Cam and Groove | Aluminum | 1070330 | 30C ALUM HB | 54230316 | Sleeve | Steel | 3.4858 |  | 200 | 12/15/2015 12:00:00 AM
PT Coupling | EHW003-48BK-100 | 3.4 | 3.418 | 0.2 | 0.209 | Cam and Groove | Aluminum | 1070330L2 | 30C ALUM SLII SLB | 54130316 | Ferrule | Stainless Steel | 3.4858 |  | 200 | 12/15/2015 12:00:00 AM
PT Coupling | EHW003-48BK-100 | 3.4 | 3.418 | 0.2 | 0.209 | Cam and Groove | Aluminum | 1070330L2 | 30C ALUM SLII SLB | 54330316 | Sleeve | Stainless Steel | 3.4858 |  | 200 | 12/15/2015 12:00:00 AM
PT Coupling | EHW003-48BK-100 | 3.4 | 3.418 | 0.2 | 0.209 | Cam and Groove | Aluminum | 1070330L2 | 30C ALUM SLII SLB | 54030316 | Ferrule | Steel | 3.4858 |  | 200 | 12/15/2015 12:00:00 AM
PT Coupling | EHW003-48BK-100 | 3.4 | 3.418 | 0.2 | 0.209 | Cam and Groove | Aluminum | 1070330L2 | 30C ALUM SLII SLB | 54230316 | Sleeve | Steel | 3.4858 |  | 200 | 12/15/2015 12:00:00 AM
PT Coupling | EHW003-48BK-100 | 3.4 | 3.418 | 0.2 | 0.209 | Interlocking Crimp Stem | Aluminum | 5743002 | 30TMC50AL BODY | 54130316 | Ferrule | Stainless Steel | 3.4858 |  | 600 | 12/15/2015 12:00:00 AM
PT Coupling | EHW003-48BK-100 | 3.4 | 3.418 | 0.2 | 0.209 | Interlocking Crimp Stem | Aluminum | 5743002 | 30TMC50AL BODY | 54330316 | Sleeve | Stainless Steel | 3.4858 |  | 600 | 12/15/2015 12:00:00 AM
PT Coupling | EHW003-48BK-100 | 3.4 | 3.418 | 0.2 | 0.209 | Interlocking Crimp Stem | Aluminum | 5743002 | 30TMC50AL BODY | 54030316 | Ferrule | Steel | 3.4858 |  | 600 | 12/15/2015 12:00:00 AM
PT Coupling | EHW003-48BK-100 | 3.4 | 3.418 | 0.2 | 0.209 | Interlocking Crimp Stem | Aluminum | 5743002 | 30TMC50AL BODY | 54230316 | Sleeve | Steel | 3.4858 |  | 600 | 12/15/2015 12:00:00 AM
PT Coupling | EHW003-48BK-100 | 3.4 | 3.418 | 0.2 | 0.209 | Interlocking Crimp Stem | Aluminum | 5743014 | 30WC50AL | 54130316 | Ferrule | Stainless Steel | 3.4858 |  | 600 | 12/15/2015 12:00:00 AM
PT Coupling | EHW003-48BK-100 | 3.4 | 3.418 | 0.2 | 0.209 | Interlocking Crimp Stem | Aluminum | 5743014 | 30WC50AL | 54330316 | Sleeve | Stainless Steel | 3.4858 |  | 600 | 12/15/2015 12:00:00 AM
PT Coupling | EHW003-48BK-100 | 3.4 | 3.418 | 0.2 | 0.209 | Interlocking Crimp Stem | Aluminum | 5743014 | 30WC50AL | 54030316 | Ferrule | Steel | 3.4858 |  | 600 | 12/15/2015 12:00:00 AM
PT Coupling | EHW003-48BK-100 | 3.4 | 3.418 | 0.2 | 0.209 | Interlocking Crimp Stem | Aluminum | 5743014 | 30WC50AL | 54230316 | Sleeve | Steel | 3.4858 |  | 600 | 12/15/2015 12:00:00 AM
PT Coupling | EHW003-48BK-100 | 3.4 | 3.418 | 0.2 | 0.209 | Combination Nipple | Aluminum | 85640300 | PTCN300 ALUMINUM | 54130316 | Ferrule | Stainless Steel | 3.4858 |  | 200 | 12/15/2015 12:00:00 AM
PT Coupling | EHW003-48BK-100 | 3.4 | 3.418 | 0.2 | 0.209 | Combination Nipple | Aluminum | 85640300 | PTCN300 ALUMINUM | 54330316 | Sleeve | Stainless Steel | 3.4858 |  | 200 | 12/15/2015 12:00:00 AM
PT Coupling | EHW003-48BK-100 | 3.4 | 3.418 | 0.2 | 0.209 | Combination Nipple | Aluminum | 85640300 | PTCN300 ALUMINUM | 54030316 | Ferrule | Steel | 3.4858 |  | 200 | 12/15/2015 12:00:00 AM
PT Coupling | EHW003-48BK-100 | 3.4 | 3.418 | 0.2 | 0.209 | Combination Nipple | Aluminum | 85640300 | PTCN300 ALUMINUM | 54230316 | Sleeve | Steel | 3.4858 |  | 200 | 12/15/2015 12:00:00 AM
PT Coupling | EHW003-48BK-100 | 3.4 | 3.418 | 0.2 | 0.209 | Combination Nipple | Aluminum | 85640300N | PTCN300N ALUM WELD END | 54130316 | Ferrule | Stainless Steel | 3.4858 |  | 200 | 12/15/2015 12:00:00 AM
PT Coupling | EHW003-48BK-100 | 3.4 | 3.418 | 0.2 | 0.209 | Combination Nipple | Aluminum | 85640300N | PTCN300N ALUM WELD END | 54330316 | Sleeve | Stainless Steel | 3.4858 |  | 200 | 12/15/2015 12:00:00 AM
PT Coupling | EHW003-48BK-100 | 3.4 | 3.418 | 0.2 | 0.209 | Combination Nipple | Aluminum | 85640300N | PTCN300N ALUM WELD END | 54030316 | Ferrule | Steel | 3.4858 |  | 200 | 12/15/2015 12:00:00 AM
PT Coupling | EHW003-48BK-100 | 3.4 | 3.418 | 0.2 | 0.209 | Combination Nipple | Aluminum | 85640300N | PTCN300N ALUM WELD END | 54230316 | Sleeve | Steel | 3.4858 |  | 200 | 12/15/2015 12:00:00 AM
PT Coupling | EHW003-48BK-100 | 3.4 | 3.418 | 0.2 | 0.209 | Cam and Groove | Stainless Steel | 1400330 | 30C SS | 54130316 | Ferrule | Stainless Steel | 3.4858 |  | 200 | 12/15/2015 12:00:00 AM
PT Coupling | EHW003-48BK-100 | 3.4 | 3.418 | 0.2 | 0.209 | Cam and Groove | Stainless Steel | 1400330 | 30C SS | 54330316 | Sleeve | Stainless Steel | 3.4858 |  | 200 | 12/15/2015 12:00:00 AM
PT Coupling | EHW003-48BK-100 | 3.4 | 3.418 | 0.2 | 0.209 | Cam and Groove | Stainless Steel | 1400330 | 30C SS | 54030316 | Ferrule | Steel | 3.4858 |  | 200 | 12/15/2015 12:00:00 AM
PT Coupling | EHW003-48BK-100 | 3.4 | 3.418 | 0.2 | 0.209 | Cam and Groove | Stainless Steel | 1400330 | 30C SS | 54230316 | Sleeve | Steel | 3.4858 |  | 200 | 12/15/2015 12:00:00 AM
PT Coupling | EHW003-48BK-100 | 3.4 | 3.418 | 0.2 | 0.209 | Cam and Groove | Stainless Steel | 1400330L2 | 30C SS SLII | 54130316 | Ferrule | Stainless Steel | 3.4858 |  | 200 | 12/15/2015 12:00:00 AM
PT Coupling | EHW003-48BK-100 | 3.4 | 3.418 | 0.2 | 0.209 | Cam and Groove | Stainless Steel | 1400330L2 | 30C SS SLII | 54330316 | Sleeve | Stainless Steel | 3.4858 |  | 200 | 12/15/2015 12:00:00 AM
PT Coupling | EHW003-48BK-100 | 3.4 | 3.418 | 0.2 | 0.209 | Cam and Groove | Stainless Steel | 1400330L2 | 30C SS SLII | 54030316 | Ferrule | Steel | 3.4858 |  | 200 | 12/15/2015 12:00:00 AM
PT Coupling | EHW003-48BK-100 | 3.4 | 3.418 | 0.2 | 0.209 | Cam and Groove | Stainless Steel | 1400330L2 | 30C SS SLII | 54230316 | Sleeve | Steel | 3.4858 |  | 200 | 12/15/2015 12:00:00 AM
PT Coupling | EHW003-48BK-100 | 3.4 | 3.418 | 0.2 | 0.209 | Cam and Groove | Stainless Steel | 1400530 | 30E SS | 54130316 | Ferrule | Stainless Steel | 3.4858 |  | 200 | 12/15/2015 12:00:00 AM
PT Coupling | EHW003-48BK-100 | 3.4 | 3.418 | 0.2 | 0.209 | Cam and Groove | Stainless Steel | 1400530 | 30E SS | 54330316 | Sleeve | Stainless Steel | 3.4858 |  | 200 | 12/15/2015 12:00:00 AM
PT Coupling | EHW003-48BK-100 | 3.4 | 3.418 | 0.2 | 0.209 | Cam and Groove | Stainless Steel | 1400530 | 30E SS | 54030316 | Ferrule | Steel | 3.4858 |  | 200 | 12/15/2015 12:00:00 AM
PT Coupling | EHW003-48BK-100 | 3.4 | 3.418 | 0.2 | 0.209 | Cam and Groove | Stainless Steel | 1400530 | 30E SS | 54230316 | Sleeve | Steel | 3.4858 |  | 200 | 12/15/2015 12:00:00 AM
PT Coupling | EHW003-48BK-100 | 3.4 | 3.418 | 0.2 | 0.209 | Interlocking Crimp Stem | Stainless Steel | 5713002 | 30TMC50SS BODY | 54130316 | Ferrule | Stainless Steel | 3.4858 |  | 600 | 12/15/2015 12:00:00 AM
PT Coupling | EHW003-48BK-100 | 3.4 | 3.418 | 0.2 | 0.209 | Interlocking Crimp Stem | Stainless Steel | 5713002 | 30TMC50SS BODY | 54330316 | Sleeve | Stainless Steel | 3.4858 |  | 600 | 12/15/2015 12:00:00 AM
PT Coupling | EHW003-48BK-100 | 3.4 | 3.418 | 0.2 | 0.209 | Interlocking Crimp Stem | Stainless Steel | 5713002 | 30TMC50SS BODY | 54030316 | Ferrule | Steel | 3.4858 |  | 600 | 12/15/2015 12:00:00 AM
PT Coupling | EHW003-48BK-100 | 3.4 | 3.418 | 0.2 | 0.209 | Interlocking Crimp Stem | Stainless Steel | 5713002 | 30TMC50SS BODY | 54230316 | Sleeve | Steel | 3.4858 |  | 600 | 12/15/2015 12:00:00 AM
PT Coupling | EHW003-48BK-100 | 3.4 | 3.418 | 0.2 | 0.209 | Interlocking Crimp Stem | Stainless Steel | 5713014 | 30WC50SS BODY 304SS | 54130316 | Ferrule | Stainless Steel | 3.4858 |  | 600 | 12/15/2015 12:00:00 AM
PT Coupling | EHW003-48BK-100 | 3.4 | 3.418 | 0.2 | 0.209 | Interlocking Crimp Stem | Stainless Steel | 5713014 | 30WC50SS BODY 304SS | 54330316 | Sleeve | Stainless Steel | 3.4858 |  | 600 | 12/15/2015 12:00:00 AM
PT Coupling | EHW003-48BK-100 | 3.4 | 3.418 | 0.2 | 0.209 | Interlocking Crimp Stem | Stainless Steel | 5713014 | 30WC50SS BODY 304SS | 54030316 | Ferrule | Steel | 3.4858 |  | 600 | 12/15/2015 12:00:00 AM
PT Coupling | EHW003-48BK-100 | 3.4 | 3.418 | 0.2 | 0.209 | Interlocking Crimp Stem | Stainless Steel | 5713014 | 30WC50SS BODY 304SS | 54230316 | Sleeve | Steel | 3.4858 |  | 600 | 12/15/2015 12:00:00 AM
PT Coupling | EHW003-48BK-100 | 3.4 | 3.418 | 0.2 | 0.209 | Interlocking Crimp Stem | Stainless Steel | 5713016 | 30VC50SS BODY | 54130316 | Ferrule | Stainless Steel | 3.4858 |  | 600 | 12/15/2015 12:00:00 AM
PT Coupling | EHW003-48BK-100 | 3.4 | 3.418 | 0.2 | 0.209 | Interlocking Crimp Stem | Stainless Steel | 5713016 | 30VC50SS BODY | 54330316 | Sleeve | Stainless Steel | 3.4858 |  | 600 | 12/15/2015 12:00:00 AM
PT Coupling | EHW003-48BK-100 | 3.4 | 3.418 | 0.2 | 0.209 | Interlocking Crimp Stem | Stainless Steel | 5713016 | 30VC50SS BODY | 54030316 | Ferrule | Steel | 3.4858 |  | 600 | 12/15/2015 12:00:00 AM
PT Coupling | EHW003-48BK-100 | 3.4 | 3.418 | 0.2 | 0.209 | Interlocking Crimp Stem | Stainless Steel | 5713016 | 30VC50SS BODY | 54230316 | Sleeve | Steel | 3.4858 |  | 600 | 12/15/2015 12:00:00 AM
PT Coupling | EHW003-48BK-100 | 3.4 | 3.418 | 0.2 | 0.209 | Combination Nipple | Stainless Steel | 84640300 | PTCN300 316SS | 54130316 | Ferrule | Stainless Steel | 3.4858 |  | 200 | 12/15/2015 12:00:00 AM
PT Coupling | EHW003-48BK-100 | 3.4 | 3.418 | 0.2 | 0.209 | Combination Nipple | Stainless Steel | 84640300 | PTCN300 316SS | 54330316 | Sleeve | Stainless Steel | 3.4858 |  | 200 | 12/15/2015 12:00:00 AM
PT Coupling | EHW003-48BK-100 | 3.4 | 3.418 | 0.2 | 0.209 | Combination Nipple | Stainless Steel | 84640300 | PTCN300 316SS | 54030316 | Ferrule | Steel | 3.4858 |  | 200 | 12/15/2015 12:00:00 AM
PT Coupling | EHW003-48BK-100 | 3.4 | 3.418 | 0.2 | 0.209 | Combination Nipple | Stainless Steel | 84640300 | PTCN300 316SS | 54230316 | Sleeve | Steel | 3.4858 |  | 200 | 12/15/2015 12:00:00 AM
PT Coupling | EHW003-48BK-100 | 3.4 | 3.418 | 0.2 | 0.209 | Combination Nipple | Stainless Steel | 84640300N | PTCN300N 316SS WELD END | 54130316 | Ferrule | Stainless Steel | 3.4858 |  | 200 | 12/15/2015 12:00:00 AM
PT Coupling | EHW003-48BK-100 | 3.4 | 3.418 | 0.2 | 0.209 | Combination Nipple | Stainless Steel | 84640300N | PTCN300N 316SS WELD END | 54330316 | Sleeve | Stainless Steel | 3.4858 |  | 200 | 12/15/2015 12:00:00 AM
PT Coupling | EHW003-48BK-100 | 3.4 | 3.418 | 0.2 | 0.209 | Combination Nipple | Stainless Steel | 84640300N | PTCN300N 316SS WELD END | 54030316 | Ferrule | Steel | 3.4858 |  | 200 | 12/15/2015 12:00:00 AM
PT Coupling | EHW003-48BK-100 | 3.4 | 3.418 | 0.2 | 0.209 | Combination Nipple | Stainless Steel | 84640300N | PTCN300N 316SS WELD END | 54230316 | Sleeve | Steel | 3.4858 |  | 200 | 12/15/2015 12:00:00 AM
Dixon | EHW003-48BK-100 | 3.414 | 3.429 | 0.207 | 0.214 | Cam and Groove | Aluminum | 300-C-AL | Dixon Coupler x Hose Shank | CF300-4CS | Ferrule | Steel | 3.51 |  | 150 | 12/14/2015 12:00:00 AM
Dixon | EHW003-48BK-100 | 3.414 | 3.429 | 0.207 | 0.214 | Cam and Groove | Aluminum | 300-E-AL | Dixon Adapter x Hose Shank | CF300-4CS | Ferrule | Steel | 3.51 |  | 150 | 12/14/2015 12:00:00 AM
PT Coupling | EHW003-48BK-100 | 3.42 | 3.438 | 0.21 | 0.219 | Cam and Groove | Aluminum | 1000325 | 30C ALUM HBS | 54130316 | Ferrule | Stainless Steel | 3.5014 |  | 200 | 12/15/2015 12:00:00 AM
PT Coupling | EHW003-48BK-100 | 3.42 | 3.438 | 0.21 | 0.219 | Cam and Groove | Aluminum | 1000325 | 30C ALUM HBS | 54330316 | Sleeve | Stainless Steel | 3.5014 |  | 200 | 12/15/2015 12:00:00 AM
PT Coupling | EHW003-48BK-100 | 3.42 | 3.438 | 0.21 | 0.219 | Cam and Groove | Aluminum | 1000325 | 30C ALUM HBS | 54030316 | Ferrule | Steel | 3.5014 |  | 200 | 12/15/2015 12:00:00 AM
PT Coupling | EHW003-48BK-100 | 3.42 | 3.438 | 0.21 | 0.219 | Cam and Groove | Aluminum | 1000325 | 30C ALUM HBS | 54230316 | Sleeve | Steel | 3.5014 |  | 200 | 12/15/2015 12:00:00 AM
PT Coupling | EHW003-48BK-100 | 3.42 | 3.438 | 0.21 | 0.219 | Cam and Groove | Aluminum | 1000330L2 | 30C ALUM SLII SLS | 54130316 | Ferrule | Stainless Steel | 3.5014 |  | 200 | 12/15/2015 12:00:00 AM
PT Coupling | EHW003-48BK-100 | 3.42 | 3.438 | 0.21 | 0.219 | Cam and Groove | Aluminum | 1000330L2 | 30C ALUM SLII SLS | 54330316 | Sleeve | Stainless Steel | 3.5014 |  | 200 | 12/15/2015 12:00:00 AM
PT Coupling | EHW003-48BK-100 | 3.42 | 3.438 | 0.21 | 0.219 | Cam and Groove | Aluminum | 1000330L2 | 30C ALUM SLII SLS | 54030316 | Ferrule | Steel | 3.5014 |  | 200 | 12/15/2015 12:00:00 AM
PT Coupling | EHW003-48BK-100 | 3.42 | 3.438 | 0.21 | 0.219 | Cam and Groove | Aluminum | 1000330L2 | 30C ALUM SLII SLS | 54230316 | Sleeve | Steel | 3.5014 |  | 200 | 12/15/2015 12:00:00 AM
PT Coupling | EHW003-48BK-100 | 3.42 | 3.438 | 0.21 | 0.219 | Cam and Groove | Aluminum | 1000530 | 30E ALUM | 54130316 | Ferrule | Stainless Steel | 3.5014 |  | 200 | 12/15/2015 12:00:00 AM
PT Coupling | EHW003-48BK-100 | 3.42 | 3.438 | 0.21 | 0.219 | Cam and Groove | Aluminum | 1000530 | 30E ALUM | 54330316 | Sleeve | Stainless Steel | 3.5014 |  | 200 | 12/15/2015 12:00:00 AM
PT Coupling | EHW003-48BK-100 | 3.42 | 3.438 | 0.21 | 0.219 | Cam and Groove | Aluminum | 1000530 | 30E ALUM | 54030316 | Ferrule | Steel | 3.5014 |  | 200 | 12/15/2015 12:00:00 AM
PT Coupling | EHW003-48BK-100 | 3.42 | 3.438 | 0.21 | 0.219 | Cam and Groove | Aluminum | 1000530 | 30E ALUM | 54230316 | Sleeve | Steel | 3.5014 |  | 200 | 12/15/2015 12:00:00 AM
PT Coupling | EHW003-48BK-100 | 3.42 | 3.438 | 0.21 | 0.219 | Cam and Groove | Aluminum | 1070330 | 30C ALUM HB | 54130316 | Ferrule | Stainless Steel | 3.5014 |  | 200 | 12/15/2015 12:00:00 AM
PT Coupling | EHW003-48BK-100 | 3.42 | 3.438 | 0.21 | 0.219 | Cam and Groove | Aluminum | 1070330 | 30C ALUM HB | 54330316 | Sleeve | Stainless Steel | 3.5014 |  | 200 | 12/15/2015 12:00:00 AM
PT Coupling | EHW003-48BK-100 | 3.42 | 3.438 | 0.21 | 0.219 | Cam and Groove | Aluminum | 1070330 | 30C ALUM HB | 54030316 | Ferrule | Steel | 3.5014 |  | 200 | 12/15/2015 12:00:00 AM
PT Coupling | EHW003-48BK-100 | 3.42 | 3.438 | 0.21 | 0.219 | Cam and Groove | Aluminum | 1070330 | 30C ALUM HB | 54230316 | Sleeve | Steel | 3.5014 |  | 200 | 12/15/2015 12:00:00 AM
PT Coupling | EHW003-48BK-100 | 3.42 | 3.438 | 0.21 | 0.219 | Cam and Groove | Aluminum | 1070330L2 | 30C ALUM SLII SLB | 54130316 | Ferrule | Stainless Steel | 3.5014 |  | 200 | 12/15/2015 12:00:00 AM
PT Coupling | EHW003-48BK-100 | 3.42 | 3.438 | 0.21 | 0.219 | Cam and Groove | Aluminum | 1070330L2 | 30C ALUM SLII SLB | 54330316 | Sleeve | Stainless Steel | 3.5014 |  | 200 | 12/15/2015 12:00:00 AM
PT Coupling | EHW003-48BK-100 | 3.42 | 3.438 | 0.21 | 0.219 | Cam and Groove | Aluminum | 1070330L2 | 30C ALUM SLII SLB | 54030316 | Ferrule | Steel | 3.5014 |  | 200 | 12/15/2015 12:00:00 AM
PT Coupling | EHW003-48BK-100 | 3.42 | 3.438 | 0.21 | 0.219 | Cam and Groove | Aluminum | 1070330L2 | 30C ALUM SLII SLB | 54230316 | Sleeve | Steel | 3.5014 |  | 200 | 12/15/2015 12:00:00 AM
PT Coupling | EHW003-48BK-100 | 3.42 | 3.438 | 0.21 | 0.219 | Interlocking Crimp Stem | Aluminum | 5743002 | 30TMC50AL BODY | 54130316 | Ferrule | Stainless Steel | 3.5014 |  | 600 | 12/15/2015 12:00:00 AM
PT Coupling | EHW003-48BK-100 | 3.42 | 3.438 | 0.21 | 0.219 | Interlocking Crimp Stem | Aluminum | 5743002 | 30TMC50AL BODY | 54330316 | Sleeve | Stainless Steel | 3.5014 |  | 600 | 12/15/2015 12:00:00 AM
PT Coupling | EHW003-48BK-100 | 3.42 | 3.438 | 0.21 | 0.219 | Interlocking Crimp Stem | Aluminum | 5743002 | 30TMC50AL BODY | 54030316 | Ferrule | Steel | 3.5014 |  | 600 | 12/15/2015 12:00:00 AM
PT Coupling | EHW003-48BK-100 | 3.42 | 3.438 | 0.21 | 0.219 | Interlocking Crimp Stem | Aluminum | 5743002 | 30TMC50AL BODY | 54230316 | Sleeve | Steel | 3.5014 |  | 600 | 12/15/2015 12:00:00 AM
PT Coupling | EHW003-48BK-100 | 3.42 | 3.438 | 0.21 | 0.219 | Interlocking Crimp Stem | Aluminum | 5743014 | 30WC50AL | 54130316 | Ferrule | Stainless Steel | 3.5014 |  | 600 | 12/15/2015 12:00:00 AM
PT Coupling | EHW003-48BK-100 | 3.42 | 3.438 | 0.21 | 0.219 | Interlocking Crimp Stem | Aluminum | 5743014 | 30WC50AL | 54330316 | Sleeve | Stainless Steel | 3.5014 |  | 600 | 12/15/2015 12:00:00 AM
PT Coupling | EHW003-48BK-100 | 3.42 | 3.438 | 0.21 | 0.219 | Interlocking Crimp Stem | Aluminum | 5743014 | 30WC50AL | 54030316 | Ferrule | Steel | 3.5014 |  | 600 | 12/15/2015 12:00:00 AM
PT Coupling | EHW003-48BK-100 | 3.42 | 3.438 | 0.21 | 0.219 | Interlocking Crimp Stem | Aluminum | 5743014 | 30WC50AL | 54230316 | Sleeve | Steel | 3.5014 |  | 600 | 12/15/2015 12:00:00 AM
PT Coupling | EHW003-48BK-100 | 3.42 | 3.438 | 0.21 | 0.219 | Combination Nipple | Aluminum | 85640300 | PTCN300 ALUMINUM | 54130316 | Ferrule | Stainless Steel | 3.5014 |  | 200 | 12/15/2015 12:00:00 AM
PT Coupling | EHW003-48BK-100 | 3.42 | 3.438 | 0.21 | 0.219 | Combination Nipple | Aluminum | 85640300 | PTCN300 ALUMINUM | 54330316 | Sleeve | Stainless Steel | 3.5014 |  | 200 | 12/15/2015 12:00:00 AM
PT Coupling | EHW003-48BK-100 | 3.42 | 3.438 | 0.21 | 0.219 | Combination Nipple | Aluminum | 85640300 | PTCN300 ALUMINUM | 54030316 | Ferrule | Steel | 3.5014 |  | 200 | 12/15/2015 12:00:00 AM
PT Coupling | EHW003-48BK-100 | 3.42 | 3.438 | 0.21 | 0.219 | Combination Nipple | Aluminum | 85640300 | PTCN300 ALUMINUM | 54230316 | Sleeve | Steel | 3.5014 |  | 200 | 12/15/2015 12:00:00 AM
PT Coupling | EHW003-48BK-100 | 3.42 | 3.438 | 0.21 | 0.219 | Combination Nipple | Aluminum | 85640300N | PTCN300N ALUM WELD END | 54130316 | Ferrule | Stainless Steel | 3.5014 |  | 200 | 12/15/2015 12:00:00 AM
PT Coupling | EHW003-48BK-100 | 3.42 | 3.438 | 0.21 | 0.219 | Combination Nipple | Aluminum | 85640300N | PTCN300N ALUM WELD END | 54330316 | Sleeve | Stainless Steel | 3.5014 |  | 200 | 12/15/2015 12:00:00 AM
PT Coupling | EHW003-48BK-100 | 3.42 | 3.438 | 0.21 | 0.219 | Combination Nipple | Aluminum | 85640300N | PTCN300N ALUM WELD END | 54030316 | Ferrule | Steel | 3.5014 |  | 200 | 12/15/2015 12:00:00 AM
PT Coupling | EHW003-48BK-100 | 3.42 | 3.438 | 0.21 | 0.219 | Combination Nipple | Aluminum | 85640300N | PTCN300N ALUM WELD END | 54230316 | Sleeve | Steel | 3.5014 |  | 200 | 12/15/2015 12:00:00 AM
PT Coupling | EHW003-48BK-100 | 3.42 | 3.438 | 0.21 | 0.219 | Cam and Groove | Stainless Steel | 1400330 | 30C SS | 54130316 | Ferrule | Stainless Steel | 3.5014 |  | 200 | 12/15/2015 12:00:00 AM
PT Coupling | EHW003-48BK-100 | 3.42 | 3.438 | 0.21 | 0.219 | Cam and Groove | Stainless Steel | 1400330 | 30C SS | 54330316 | Sleeve | Stainless Steel | 3.5014 |  | 200 | 12/15/2015 12:00:00 AM
PT Coupling | EHW003-48BK-100 | 3.42 | 3.438 | 0.21 | 0.219 | Cam and Groove | Stainless Steel | 1400330 | 30C SS | 54030316 | Ferrule | Steel | 3.5014 |  | 200 | 12/15/2015 12:00:00 AM
PT Coupling | EHW003-48BK-100 | 3.42 | 3.438 | 0.21 | 0.219 | Cam and Groove | Stainless Steel | 1400330 | 30C SS | 54230316 | Sleeve | Steel | 3.5014 |  | 200 | 12/15/2015 12:00:00 AM
PT Coupling | EHW003-48BK-100 | 3.42 | 3.438 | 0.21 | 0.219 | Cam and Groove | Stainless Steel | 1400330L2 | 30C SS SLII | 54130316 | Ferrule | Stainless Steel | 3.5014 |  | 200 | 12/15/2015 12:00:00 AM
PT Coupling | EHW003-48BK-100 | 3.42 | 3.438 | 0.21 | 0.219 | Cam and Groove | Stainless Steel | 1400330L2 | 30C SS SLII | 54330316 | Sleeve | Stainless Steel | 3.5014 |  | 200 | 12/15/2015 12:00:00 AM
PT Coupling | EHW003-48BK-100 | 3.42 | 3.438 | 0.21 | 0.219 | Cam and Groove | Stainless Steel | 1400330L2 | 30C SS SLII | 54030316 | Ferrule | Steel | 3.5014 |  | 200 | 12/15/2015 12:00:00 AM
PT Coupling | EHW003-48BK-100 | 3.42 | 3.438 | 0.21 | 0.219 | Cam and Groove | Stainless Steel | 1400330L2 | 30C SS SLII | 54230316 | Sleeve | Steel | 3.5014 |  | 200 | 12/15/2015 12:00:00 AM
PT Coupling | EHW003-48BK-100 | 3.42 | 3.438 | 0.21 | 0.219 | Cam and Groove | Stainless Steel | 1400530 | 30E SS | 54130316 | Ferrule | Stainless Steel | 3.5014 |  | 200 | 12/15/2015 12:00:00 AM
PT Coupling | EHW003-48BK-100 | 3.42 | 3.438 | 0.21 | 0.219 | Cam and Groove | Stainless Steel | 1400530 | 30E SS | 54330316 | Sleeve | Stainless Steel | 3.5014 |  | 200 | 12/15/2015 12:00:00 AM
PT Coupling | EHW003-48BK-100 | 3.42 | 3.438 | 0.21 | 0.219 | Cam and Groove | Stainless Steel | 1400530 | 30E SS | 54030316 | Ferrule | Steel | 3.5014 |  | 200 | 12/15/2015 12:00:00 AM
PT Coupling | EHW003-48BK-100 | 3.42 | 3.438 | 0.21 | 0.219 | Cam and Groove | Stainless Steel | 1400530 | 30E SS | 54230316 | Sleeve | Steel | 3.5014 |  | 200 | 12/15/2015 12:00:00 AM
PT Coupling | EHW003-48BK-100 | 3.42 | 3.438 | 0.21 | 0.219 | Interlocking Crimp Stem | Stainless Steel | 5713002 | 30TMC50SS BODY | 54130316 | Ferrule | Stainless Steel | 3.5014 |  | 600 | 12/15/2015 12:00:00 AM
PT Coupling | EHW003-48BK-100 | 3.42 | 3.438 | 0.21 | 0.219 | Interlocking Crimp Stem | Stainless Steel | 5713002 | 30TMC50SS BODY | 54330316 | Sleeve | Stainless Steel | 3.5014 |  | 600 | 12/15/2015 12:00:00 AM
PT Coupling | EHW003-48BK-100 | 3.42 | 3.438 | 0.21 | 0.219 | Interlocking Crimp Stem | Stainless Steel | 5713002 | 30TMC50SS BODY | 54030316 | Ferrule | Steel | 3.5014 |  | 600 | 12/15/2015 12:00:00 AM
PT Coupling | EHW003-48BK-100 | 3.42 | 3.438 | 0.21 | 0.219 | Interlocking Crimp Stem | Stainless Steel | 5713002 | 30TMC50SS BODY | 54230316 | Sleeve | Steel | 3.5014 |  | 600 | 12/15/2015 12:00:00 AM
PT Coupling | EHW003-48BK-100 | 3.42 | 3.438 | 0.21 | 0.219 | Interlocking Crimp Stem | Stainless Steel | 5713014 | 30WC50SS BODY 304SS | 54130316 | Ferrule | Stainless Steel | 3.5014 |  | 600 | 12/15/2015 12:00:00 AM
PT Coupling | EHW003-48BK-100 | 3.42 | 3.438 | 0.21 | 0.219 | Interlocking Crimp Stem | Stainless Steel | 5713014 | 30WC50SS BODY 304SS | 54330316 | Sleeve | Stainless Steel | 3.5014 |  | 600 | 12/15/2015 12:00:00 AM
PT Coupling | EHW003-48BK-100 | 3.42 | 3.438 | 0.21 | 0.219 | Interlocking Crimp Stem | Stainless Steel | 5713014 | 30WC50SS BODY 304SS | 54030316 | Ferrule | Steel | 3.5014 |  | 600 | 12/15/2015 12:00:00 AM
PT Coupling | EHW003-48BK-100 | 3.42 | 3.438 | 0.21 | 0.219 | Interlocking Crimp Stem | Stainless Steel | 5713014 | 30WC50SS BODY 304SS | 54230316 | Sleeve | Steel | 3.5014 |  | 600 | 12/15/2015 12:00:00 AM
PT Coupling | EHW003-48BK-100 | 3.42 | 3.438 | 0.21 | 0.219 | Interlocking Crimp Stem | Stainless Steel | 5713016 | 30VC50SS BODY | 54130316 | Ferrule | Stainless Steel | 3.5014 |  | 600 | 12/15/2015 12:00:00 AM
PT Coupling | EHW003-48BK-100 | 3.42 | 3.438 | 0.21 | 0.219 | Interlocking Crimp Stem | Stainless Steel | 5713016 | 30VC50SS BODY | 54330316 | Sleeve | Stainless Steel | 3.5014 |  | 600 | 12/15/2015 12:00:00 AM
PT Coupling | EHW003-48BK-100 | 3.42 | 3.438 | 0.21 | 0.219 | Interlocking Crimp Stem | Stainless Steel | 5713016 | 30VC50SS BODY | 54030316 | Ferrule | Steel | 3.5014 |  | 600 | 12/15/2015 12:00:00 AM
PT Coupling | EHW003-48BK-100 | 3.42 | 3.438 | 0.21 | 0.219 | Interlocking Crimp Stem | Stainless Steel | 5713016 | 30VC50SS BODY | 54230316 | Sleeve | Steel | 3.5014 |  | 600 | 12/15/2015 12:00:00 AM
PT Coupling | EHW003-48BK-100 | 3.42 | 3.438 | 0.21 | 0.219 | Combination Nipple | Stainless Steel | 84640300 | PTCN300 316SS | 54130316 | Ferrule | Stainless Steel | 3.5014 |  | 200 | 12/15/2015 12:00:00 AM
PT Coupling | EHW003-48BK-100 | 3.42 | 3.438 | 0.21 | 0.219 | Combination Nipple | Stainless Steel | 84640300 | PTCN300 316SS | 54330316 | Sleeve | Stainless Steel | 3.5014 |  | 200 | 12/15/2015 12:00:00 AM
PT Coupling | EHW003-48BK-100 | 3.42 | 3.438 | 0.21 | 0.219 | Combination Nipple | Stainless Steel | 84640300 | PTCN300 316SS | 54030316 | Ferrule | Steel | 3.5014 |  | 200 | 12/15/2015 12:00:00 AM
PT Coupling | EHW003-48BK-100 | 3.42 | 3.438 | 0.21 | 0.219 | Combination Nipple | Stainless Steel | 84640300 | PTCN300 316SS | 54230316 | Sleeve | Steel | 3.5014 |  | 200 | 12/15/2015 12:00:00 AM
PT Coupling | EHW003-48BK-100 | 3.42 | 3.438 | 0.21 | 0.219 | Combination Nipple | Stainless Steel | 84640300N | PTCN300N 316SS WELD END | 54130316 | Ferrule | Stainless Steel | 3.5014 |  | 200 | 12/15/2015 12:00:00 AM
PT Coupling | EHW003-48BK-100 | 3.42 | 3.438 | 0.21 | 0.219 | Combination Nipple | Stainless Steel | 84640300N | PTCN300N 316SS WELD END | 54330316 | Sleeve | Stainless Steel | 3.5014 |  | 200 | 12/15/2015 12:00:00 AM
PT Coupling | EHW003-48BK-100 | 3.42 | 3.438 | 0.21 | 0.219 | Combination Nipple | Stainless Steel | 84640300N | PTCN300N 316SS WELD END | 54030316 | Ferrule | Steel | 3.5014 |  | 200 | 12/15/2015 12:00:00 AM
PT Coupling | EHW003-48BK-100 | 3.42 | 3.438 | 0.21 | 0.219 | Combination Nipple | Stainless Steel | 84640300N | PTCN300N 316SS WELD END | 54230316 | Sleeve | Steel | 3.5014 |  | 200 | 12/15/2015 12:00:00 AM
Dixon | EHW003-48BK-100 | 3.43 | 3.444 | 0.215 | 0.222 | Cam and Groove | Aluminum | 300-C-AL | Dixon Coupler x Hose Shank | CF300-4CS | Ferrule | Steel | 3.523 |  | 150 | 12/14/2015 12:00:00 AM
Dixon | EHW003-48BK-100 | 3.43 | 3.444 | 0.215 | 0.222 | Cam and Groove | Aluminum | 300-E-AL | Dixon Adapter x Hose Shank | CF300-4CS | Ferrule | Steel | 3.523 |  | 150 | 12/14/2015 12:00:00 AM
PT Coupling | EHW003-48BK-100 | 3.44 | 3.458 | 0.22 | 0.229 | Cam and Groove | Aluminum | 1000325 | 30C ALUM HBS | 54130316 | Ferrule | Stainless Steel | 3.517 |  | 200 | 12/15/2015 12:00:00 AM
PT Coupling | EHW003-48BK-100 | 3.44 | 3.458 | 0.22 | 0.229 | Cam and Groove | Aluminum | 1000325 | 30C ALUM HBS | 54330316 | Sleeve | Stainless Steel | 3.517 |  | 200 | 12/15/2015 12:00:00 AM
PT Coupling | EHW003-48BK-100 | 3.44 | 3.458 | 0.22 | 0.229 | Cam and Groove | Aluminum | 1000325 | 30C ALUM HBS | 54030316 | Ferrule | Steel | 3.517 |  | 200 | 12/15/2015 12:00:00 AM
PT Coupling | EHW003-48BK-100 | 3.44 | 3.458 | 0.22 | 0.229 | Cam and Groove | Aluminum | 1000325 | 30C ALUM HBS | 54230316 | Sleeve | Steel | 3.517 |  | 200 | 12/15/2015 12:00:00 AM
PT Coupling | EHW003-48BK-100 | 3.44 | 3.458 | 0.22 | 0.229 | Cam and Groove | Aluminum | 1000330L2 | 30C ALUM SLII SLS | 54130316 | Ferrule | Stainless Steel | 3.517 |  | 200 | 12/15/2015 12:00:00 AM
PT Coupling | EHW003-48BK-100 | 3.44 | 3.458 | 0.22 | 0.229 | Cam and Groove | Aluminum | 1000330L2 | 30C ALUM SLII SLS | 54330316 | Sleeve | Stainless Steel | 3.517 |  | 200 | 12/15/2015 12:00:00 AM
PT Coupling | EHW003-48BK-100 | 3.44 | 3.458 | 0.22 | 0.229 | Cam and Groove | Aluminum | 1000330L2 | 30C ALUM SLII SLS | 54030316 | Ferrule | Steel | 3.517 |  | 200 | 12/15/2015 12:00:00 AM
PT Coupling | EHW003-48BK-100 | 3.44 | 3.458 | 0.22 | 0.229 | Cam and Groove | Aluminum | 1000330L2 | 30C ALUM SLII SLS | 54230316 | Sleeve | Steel | 3.517 |  | 200 | 12/15/2015 12:00:00 AM
PT Coupling | EHW003-48BK-100 | 3.44 | 3.458 | 0.22 | 0.229 | Cam and Groove | Aluminum | 1000530 | 30E ALUM | 54130316 | Ferrule | Stainless Steel | 3.517 |  | 200 | 12/15/2015 12:00:00 AM
PT Coupling | EHW003-48BK-100 | 3.44 | 3.458 | 0.22 | 0.229 | Cam and Groove | Aluminum | 1000530 | 30E ALUM | 54330316 | Sleeve | Stainless Steel | 3.517 |  | 200 | 12/15/2015 12:00:00 AM
PT Coupling | EHW003-48BK-100 | 3.44 | 3.458 | 0.22 | 0.229 | Cam and Groove | Aluminum | 1000530 | 30E ALUM | 54030316 | Ferrule | Steel | 3.517 |  | 200 | 12/15/2015 12:00:00 AM
PT Coupling | EHW003-48BK-100 | 3.44 | 3.458 | 0.22 | 0.229 | Cam and Groove | Aluminum | 1000530 | 30E ALUM | 54230316 | Sleeve | Steel | 3.517 |  | 200 | 12/15/2015 12:00:00 AM
PT Coupling | EHW003-48BK-100 | 3.44 | 3.458 | 0.22 | 0.229 | Cam and Groove | Aluminum | 1070330 | 30C ALUM HB | 54130316 | Ferrule | Stainless Steel | 3.517 |  | 200 | 12/15/2015 12:00:00 AM
PT Coupling | EHW003-48BK-100 | 3.44 | 3.458 | 0.22 | 0.229 | Cam and Groove | Aluminum | 1070330 | 30C ALUM HB | 54330316 | Sleeve | Stainless Steel | 3.517 |  | 200 | 12/15/2015 12:00:00 AM
PT Coupling | EHW003-48BK-100 | 3.44 | 3.458 | 0.22 | 0.229 | Cam and Groove | Aluminum | 1070330 | 30C ALUM HB | 54030316 | Ferrule | Steel | 3.517 |  | 200 | 12/15/2015 12:00:00 AM
PT Coupling | EHW003-48BK-100 | 3.44 | 3.458 | 0.22 | 0.229 | Cam and Groove | Aluminum | 1070330 | 30C ALUM HB | 54230316 | Sleeve | Steel | 3.517 |  | 200 | 12/15/2015 12:00:00 AM
PT Coupling | EHW003-48BK-100 | 3.44 | 3.458 | 0.22 | 0.229 | Cam and Groove | Aluminum | 1070330L2 | 30C ALUM SLII SLB | 54130316 | Ferrule | Stainless Steel | 3.517 |  | 200 | 12/15/2015 12:00:00 AM
PT Coupling | EHW003-48BK-100 | 3.44 | 3.458 | 0.22 | 0.229 | Cam and Groove | Aluminum | 1070330L2 | 30C ALUM SLII SLB | 54330316 | Sleeve | Stainless Steel | 3.517 |  | 200 | 12/15/2015 12:00:00 AM
PT Coupling | EHW003-48BK-100 | 3.44 | 3.458 | 0.22 | 0.229 | Cam and Groove | Aluminum | 1070330L2 | 30C ALUM SLII SLB | 54030316 | Ferrule | Steel | 3.517 |  | 200 | 12/15/2015 12:00:00 AM
PT Coupling | EHW003-48BK-100 | 3.44 | 3.458 | 0.22 | 0.229 | Cam and Groove | Aluminum | 1070330L2 | 30C ALUM SLII SLB | 54230316 | Sleeve | Steel | 3.517 |  | 200 | 12/15/2015 12:00:00 AM
PT Coupling | EHW003-48BK-100 | 3.44 | 3.458 | 0.22 | 0.229 | Interlocking Crimp Stem | Aluminum | 5743002 | 30TMC50AL BODY | 54130316 | Ferrule | Stainless Steel | 3.517 |  | 600 | 12/15/2015 12:00:00 AM
PT Coupling | EHW003-48BK-100 | 3.44 | 3.458 | 0.22 | 0.229 | Interlocking Crimp Stem | Aluminum | 5743002 | 30TMC50AL BODY | 54330316 | Sleeve | Stainless Steel | 3.517 |  | 600 | 12/15/2015 12:00:00 AM
PT Coupling | EHW003-48BK-100 | 3.44 | 3.458 | 0.22 | 0.229 | Interlocking Crimp Stem | Aluminum | 5743002 | 30TMC50AL BODY | 54030316 | Ferrule | Steel | 3.517 |  | 600 | 12/15/2015 12:00:00 AM
PT Coupling | EHW003-48BK-100 | 3.44 | 3.458 | 0.22 | 0.229 | Interlocking Crimp Stem | Aluminum | 5743002 | 30TMC50AL BODY | 54230316 | Sleeve | Steel | 3.517 |  | 600 | 12/15/2015 12:00:00 AM
PT Coupling | EHW003-48BK-100 | 3.44 | 3.458 | 0.22 | 0.229 | Interlocking Crimp Stem | Aluminum | 5743014 | 30WC50AL | 54130316 | Ferrule | Stainless Steel | 3.517 |  | 600 | 12/15/2015 12:00:00 AM
PT Coupling | EHW003-48BK-100 | 3.44 | 3.458 | 0.22 | 0.229 | Interlocking Crimp Stem | Aluminum | 5743014 | 30WC50AL | 54330316 | Sleeve | Stainless Steel | 3.517 |  | 600 | 12/15/2015 12:00:00 AM
PT Coupling | EHW003-48BK-100 | 3.44 | 3.458 | 0.22 | 0.229 | Interlocking Crimp Stem | Aluminum | 5743014 | 30WC50AL | 54030316 | Ferrule | Steel | 3.517 |  | 600 | 12/15/2015 12:00:00 AM
PT Coupling | EHW003-48BK-100 | 3.44 | 3.458 | 0.22 | 0.229 | Interlocking Crimp Stem | Aluminum | 5743014 | 30WC50AL | 54230316 | Sleeve | Steel | 3.517 |  | 600 | 12/15/2015 12:00:00 AM
PT Coupling | EHW003-48BK-100 | 3.44 | 3.458 | 0.22 | 0.229 | Combination Nipple | Aluminum | 85640300 | PTCN300 ALUMINUM | 54130316 | Ferrule | Stainless Steel | 3.517 |  | 200 | 12/15/2015 12:00:00 AM
PT Coupling | EHW003-48BK-100 | 3.44 | 3.458 | 0.22 | 0.229 | Combination Nipple | Aluminum | 85640300 | PTCN300 ALUMINUM | 54330316 | Sleeve | Stainless Steel | 3.517 |  | 200 | 12/15/2015 12:00:00 AM
PT Coupling | EHW003-48BK-100 | 3.44 | 3.458 | 0.22 | 0.229 | Combination Nipple | Aluminum | 85640300 | PTCN300 ALUMINUM | 54030316 | Ferrule | Steel | 3.517 |  | 200 | 12/15/2015 12:00:00 AM
PT Coupling | EHW003-48BK-100 | 3.44 | 3.458 | 0.22 | 0.229 | Combination Nipple | Aluminum | 85640300 | PTCN300 ALUMINUM | 54230316 | Sleeve | Steel | 3.517 |  | 200 | 12/15/2015 12:00:00 AM
PT Coupling | EHW003-48BK-100 | 3.44 | 3.458 | 0.22 | 0.229 | Combination Nipple | Aluminum | 85640300N | PTCN300N ALUM WELD END | 54130316 | Ferrule | Stainless Steel | 3.517 |  | 200 | 12/15/2015 12:00:00 AM
PT Coupling | EHW003-48BK-100 | 3.44 | 3.458 | 0.22 | 0.229 | Combination Nipple | Aluminum | 85640300N | PTCN300N ALUM WELD END | 54330316 | Sleeve | Stainless Steel | 3.517 |  | 200 | 12/15/2015 12:00:00 AM
PT Coupling | EHW003-48BK-100 | 3.44 | 3.458 | 0.22 | 0.229 | Combination Nipple | Aluminum | 85640300N | PTCN300N ALUM WELD END | 54030316 | Ferrule | Steel | 3.517 |  | 200 | 12/15/2015 12:00:00 AM
PT Coupling | EHW003-48BK-100 | 3.44 | 3.458 | 0.22 | 0.229 | Combination Nipple | Aluminum | 85640300N | PTCN300N ALUM WELD END | 54230316 | Sleeve | Steel | 3.517 |  | 200 | 12/15/2015 12:00:00 AM
PT Coupling | EHW003-48BK-100 | 3.44 | 3.458 | 0.22 | 0.229 | Cam and Groove | Stainless Steel | 1400330 | 30C SS | 54130316 | Ferrule | Stainless Steel | 3.517 |  | 200 | 12/15/2015 12:00:00 AM
PT Coupling | EHW003-48BK-100 | 3.44 | 3.458 | 0.22 | 0.229 | Cam and Groove | Stainless Steel | 1400330 | 30C SS | 54330316 | Sleeve | Stainless Steel | 3.517 |  | 200 | 12/15/2015 12:00:00 AM
PT Coupling | EHW003-48BK-100 | 3.44 | 3.458 | 0.22 | 0.229 | Cam and Groove | Stainless Steel | 1400330 | 30C SS | 54030316 | Ferrule | Steel | 3.517 |  | 200 | 12/15/2015 12:00:00 AM
PT Coupling | EHW003-48BK-100 | 3.44 | 3.458 | 0.22 | 0.229 | Cam and Groove | Stainless Steel | 1400330 | 30C SS | 54230316 | Sleeve | Steel | 3.517 |  | 200 | 12/15/2015 12:00:00 AM
PT Coupling | EHW003-48BK-100 | 3.44 | 3.458 | 0.22 | 0.229 | Cam and Groove | Stainless Steel | 1400330L2 | 30C SS SLII | 54130316 | Ferrule | Stainless Steel | 3.517 |  | 200 | 12/15/2015 12:00:00 AM
PT Coupling | EHW003-48BK-100 | 3.44 | 3.458 | 0.22 | 0.229 | Cam and Groove | Stainless Steel | 1400330L2 | 30C SS SLII | 54330316 | Sleeve | Stainless Steel | 3.517 |  | 200 | 12/15/2015 12:00:00 AM
PT Coupling | EHW003-48BK-100 | 3.44 | 3.458 | 0.22 | 0.229 | Cam and Groove | Stainless Steel | 1400330L2 | 30C SS SLII | 54030316 | Ferrule | Steel | 3.517 |  | 200 | 12/15/2015 12:00:00 AM
PT Coupling | EHW003-48BK-100 | 3.44 | 3.458 | 0.22 | 0.229 | Cam and Groove | Stainless Steel | 1400330L2 | 30C SS SLII | 54230316 | Sleeve | Steel | 3.517 |  | 200 | 12/15/2015 12:00:00 AM
PT Coupling | EHW003-48BK-100 | 3.44 | 3.458 | 0.22 | 0.229 | Cam and Groove | Stainless Steel | 1400530 | 30E SS | 54130316 | Ferrule | Stainless Steel | 3.517 |  | 200 | 12/15/2015 12:00:00 AM
PT Coupling | EHW003-48BK-100 | 3.44 | 3.458 | 0.22 | 0.229 | Cam and Groove | Stainless Steel | 1400530 | 30E SS | 54330316 | Sleeve | Stainless Steel | 3.517 |  | 200 | 12/15/2015 12:00:00 AM
PT Coupling | EHW003-48BK-100 | 3.44 | 3.458 | 0.22 | 0.229 | Cam and Groove | Stainless Steel | 1400530 | 30E SS | 54030316 | Ferrule | Steel | 3.517 |  | 200 | 12/15/2015 12:00:00 AM
PT Coupling | EHW003-48BK-100 | 3.44 | 3.458 | 0.22 | 0.229 | Cam and Groove | Stainless Steel | 1400530 | 30E SS | 54230316 | Sleeve | Steel | 3.517 |  | 200 | 12/15/2015 12:00:00 AM
PT Coupling | EHW003-48BK-100 | 3.44 | 3.458 | 0.22 | 0.229 | Interlocking Crimp Stem | Stainless Steel | 5713002 | 30TMC50SS BODY | 54130316 | Ferrule | Stainless Steel | 3.517 |  | 600 | 12/15/2015 12:00:00 AM
PT Coupling | EHW003-48BK-100 | 3.44 | 3.458 | 0.22 | 0.229 | Interlocking Crimp Stem | Stainless Steel | 5713002 | 30TMC50SS BODY | 54330316 | Sleeve | Stainless Steel | 3.517 |  | 600 | 12/15/2015 12:00:00 AM
PT Coupling | EHW003-48BK-100 | 3.44 | 3.458 | 0.22 | 0.229 | Interlocking Crimp Stem | Stainless Steel | 5713002 | 30TMC50SS BODY | 54030316 | Ferrule | Steel | 3.517 |  | 600 | 12/15/2015 12:00:00 AM
PT Coupling | EHW003-48BK-100 | 3.44 | 3.458 | 0.22 | 0.229 | Interlocking Crimp Stem | Stainless Steel | 5713002 | 30TMC50SS BODY | 54230316 | Sleeve | Steel | 3.517 |  | 600 | 12/15/2015 12:00:00 AM
PT Coupling | EHW003-48BK-100 | 3.44 | 3.458 | 0.22 | 0.229 | Interlocking Crimp Stem | Stainless Steel | 5713014 | 30WC50SS BODY 304SS | 54130316 | Ferrule | Stainless Steel | 3.517 |  | 600 | 12/15/2015 12:00:00 AM
PT Coupling | EHW003-48BK-100 | 3.44 | 3.458 | 0.22 | 0.229 | Interlocking Crimp Stem | Stainless Steel | 5713014 | 30WC50SS BODY 304SS | 54330316 | Sleeve | Stainless Steel | 3.517 |  | 600 | 12/15/2015 12:00:00 AM
PT Coupling | EHW003-48BK-100 | 3.44 | 3.458 | 0.22 | 0.229 | Interlocking Crimp Stem | Stainless Steel | 5713014 | 30WC50SS BODY 304SS | 54030316 | Ferrule | Steel | 3.517 |  | 600 | 12/15/2015 12:00:00 AM
PT Coupling | EHW003-48BK-100 | 3.44 | 3.458 | 0.22 | 0.229 | Interlocking Crimp Stem | Stainless Steel | 5713014 | 30WC50SS BODY 304SS | 54230316 | Sleeve | Steel | 3.517 |  | 600 | 12/15/2015 12:00:00 AM
PT Coupling | EHW003-48BK-100 | 3.44 | 3.458 | 0.22 | 0.229 | Interlocking Crimp Stem | Stainless Steel | 5713016 | 30VC50SS BODY | 54130316 | Ferrule | Stainless Steel | 3.517 |  | 600 | 12/15/2015 12:00:00 AM
PT Coupling | EHW003-48BK-100 | 3.44 | 3.458 | 0.22 | 0.229 | Interlocking Crimp Stem | Stainless Steel | 5713016 | 30VC50SS BODY | 54330316 | Sleeve | Stainless Steel | 3.517 |  | 600 | 12/15/2015 12:00:00 AM
PT Coupling | EHW003-48BK-100 | 3.44 | 3.458 | 0.22 | 0.229 | Interlocking Crimp Stem | Stainless Steel | 5713016 | 30VC50SS BODY | 54030316 | Ferrule | Steel | 3.517 |  | 600 | 12/15/2015 12:00:00 AM
PT Coupling | EHW003-48BK-100 | 3.44 | 3.458 | 0.22 | 0.229 | Interlocking Crimp Stem | Stainless Steel | 5713016 | 30VC50SS BODY | 54230316 | Sleeve | Steel | 3.517 |  | 600 | 12/15/2015 12:00:00 AM
PT Coupling | EHW003-48BK-100 | 3.44 | 3.458 | 0.22 | 0.229 | Combination Nipple | Stainless Steel | 84640300 | PTCN300 316SS | 54130316 | Ferrule | Stainless Steel | 3.517 |  | 200 | 12/15/2015 12:00:00 AM
PT Coupling | EHW003-48BK-100 | 3.44 | 3.458 | 0.22 | 0.229 | Combination Nipple | Stainless Steel | 84640300 | PTCN300 316SS | 54330316 | Sleeve | Stainless Steel | 3.517 |  | 200 | 12/15/2015 12:00:00 AM
PT Coupling | EHW003-48BK-100 | 3.44 | 3.458 | 0.22 | 0.229 | Combination Nipple | Stainless Steel | 84640300 | PTCN300 316SS | 54030316 | Ferrule | Steel | 3.517 |  | 200 | 12/15/2015 12:00:00 AM
PT Coupling | EHW003-48BK-100 | 3.44 | 3.458 | 0.22 | 0.229 | Combination Nipple | Stainless Steel | 84640300 | PTCN300 316SS | 54230316 | Sleeve | Steel | 3.517 |  | 200 | 12/15/2015 12:00:00 AM
PT Coupling | EHW003-48BK-100 | 3.44 | 3.458 | 0.22 | 0.229 | Combination Nipple | Stainless Steel | 84640300N | PTCN300N 316SS WELD END | 54130316 | Ferrule | Stainless Steel | 3.517 |  | 200 | 12/15/2015 12:00:00 AM
PT Coupling | EHW003-48BK-100 | 3.44 | 3.458 | 0.22 | 0.229 | Combination Nipple | Stainless Steel | 84640300N | PTCN300N 316SS WELD END | 54330316 | Sleeve | Stainless Steel | 3.517 |  | 200 | 12/15/2015 12:00:00 AM
PT Coupling | EHW003-48BK-100 | 3.44 | 3.458 | 0.22 | 0.229 | Combination Nipple | Stainless Steel | 84640300N | PTCN300N 316SS WELD END | 54030316 | Ferrule | Steel | 3.517 |  | 200 | 12/15/2015 12:00:00 AM
PT Coupling | EHW003-48BK-100 | 3.44 | 3.458 | 0.22 | 0.229 | Combination Nipple | Stainless Steel | 84640300N | PTCN300N 316SS WELD END | 54230316 | Sleeve | Steel | 3.517 |  | 200 | 12/15/2015 12:00:00 AM
Dixon | EHW003-48BK-100 | 3.445 | 3.46 | 0.223 | 0.229 | Cam and Groove | Aluminum | 300-C-AL | Dixon Coupler x Hose Shank | CF300-5CS | Ferrule | Steel | 3.535 |  | 150 | 12/14/2015 12:00:00 AM
Dixon | EHW003-48BK-100 | 3.445 | 3.46 | 0.223 | 0.229 | Cam and Groove | Aluminum | 300-E-AL | Dixon Adapter x Hose Shank | CF300-5CS | Ferrule | Steel | 3.535 |  | 150 | 12/14/2015 12:00:00 AM
Dixon | EHW003-48BK-100 | 3.461 | 3.476 | 0.23 | 0.237 | Cam and Groove | Aluminum | 300-C-AL | Dixon Coupler x Hose Shank | CF300-5CS | Ferrule | Steel | 3.547 |  | 150 | 12/14/2015 12:00:00 AM
Dixon | EHW003-48BK-100 | 3.461 | 3.476 | 0.23 | 0.237 | Cam and Groove | Aluminum | 300-E-AL | Dixon Adapter x Hose Shank | CF300-5CS | Ferrule | Steel | 3.547 |  | 150 | 12/14/2015 12:00:00 AM
PT Coupling | EHW003-48BK-100 | 3.46 | 3.478 | 0.23 | 0.239 | Cam and Groove | Aluminum | 1000325 | 30C ALUM HBS | 54130318 | Ferrule | Stainless Steel | 3.5326 |  | 200 | 12/15/2015 12:00:00 AM
PT Coupling | EHW003-48BK-100 | 3.46 | 3.478 | 0.23 | 0.239 | Cam and Groove | Aluminum | 1000325 | 30C ALUM HBS | 54330318 | Sleeve | Stainless Steel | 3.5326 |  | 200 | 12/15/2015 12:00:00 AM
PT Coupling | EHW003-48BK-100 | 3.46 | 3.478 | 0.23 | 0.239 | Cam and Groove | Aluminum | 1000325 | 30C ALUM HBS | 54030318 | Ferrule | Steel | 3.5326 |  | 200 | 12/15/2015 12:00:00 AM
PT Coupling | EHW003-48BK-100 | 3.46 | 3.478 | 0.23 | 0.239 | Cam and Groove | Aluminum | 1000325 | 30C ALUM HBS | 54230318 | Sleeve | Steel | 3.5326 |  | 200 | 12/15/2015 12:00:00 AM
PT Coupling | EHW003-48BK-100 | 3.46 | 3.478 | 0.23 | 0.239 | Cam and Groove | Aluminum | 1000330L2 | 30C ALUM SLII SLS | 54130318 | Ferrule | Stainless Steel | 3.5326 |  | 200 | 12/15/2015 12:00:00 AM
PT Coupling | EHW003-48BK-100 | 3.46 | 3.478 | 0.23 | 0.239 | Cam and Groove | Aluminum | 1000330L2 | 30C ALUM SLII SLS | 54330318 | Sleeve | Stainless Steel | 3.5326 |  | 200 | 12/15/2015 12:00:00 AM
PT Coupling | EHW003-48BK-100 | 3.46 | 3.478 | 0.23 | 0.239 | Cam and Groove | Aluminum | 1000330L2 | 30C ALUM SLII SLS | 54030318 | Ferrule | Steel | 3.5326 |  | 200 | 12/15/2015 12:00:00 AM
PT Coupling | EHW003-48BK-100 | 3.46 | 3.478 | 0.23 | 0.239 | Cam and Groove | Aluminum | 1000330L2 | 30C ALUM SLII SLS | 54230318 | Sleeve | Steel | 3.5326 |  | 200 | 12/15/2015 12:00:00 AM
PT Coupling | EHW003-48BK-100 | 3.46 | 3.478 | 0.23 | 0.239 | Cam and Groove | Aluminum | 1000530 | 30E ALUM | 54130318 | Ferrule | Stainless Steel | 3.5326 |  | 200 | 12/15/2015 12:00:00 AM
PT Coupling | EHW003-48BK-100 | 3.46 | 3.478 | 0.23 | 0.239 | Cam and Groove | Aluminum | 1000530 | 30E ALUM | 54330318 | Sleeve | Stainless Steel | 3.5326 |  | 200 | 12/15/2015 12:00:00 AM
PT Coupling | EHW003-48BK-100 | 3.46 | 3.478 | 0.23 | 0.239 | Cam and Groove | Aluminum | 1000530 | 30E ALUM | 54030318 | Ferrule | Steel | 3.5326 |  | 200 | 12/15/2015 12:00:00 AM
PT Coupling | EHW003-48BK-100 | 3.46 | 3.478 | 0.23 | 0.239 | Cam and Groove | Aluminum | 1000530 | 30E ALUM | 54230318 | Sleeve | Steel | 3.5326 |  | 200 | 12/15/2015 12:00:00 AM
PT Coupling | EHW003-48BK-100 | 3.46 | 3.478 | 0.23 | 0.239 | Cam and Groove | Aluminum | 1070330 | 30C ALUM HB | 54130318 | Ferrule | Stainless Steel | 3.5326 |  | 200 | 12/15/2015 12:00:00 AM
PT Coupling | EHW003-48BK-100 | 3.46 | 3.478 | 0.23 | 0.239 | Cam and Groove | Aluminum | 1070330 | 30C ALUM HB | 54330318 | Sleeve | Stainless Steel | 3.5326 |  | 200 | 12/15/2015 12:00:00 AM
PT Coupling | EHW003-48BK-100 | 3.46 | 3.478 | 0.23 | 0.239 | Cam and Groove | Aluminum | 1070330 | 30C ALUM HB | 54030318 | Ferrule | Steel | 3.5326 |  | 200 | 12/15/2015 12:00:00 AM
PT Coupling | EHW003-48BK-100 | 3.46 | 3.478 | 0.23 | 0.239 | Cam and Groove | Aluminum | 1070330 | 30C ALUM HB | 54230318 | Sleeve | Steel | 3.5326 |  | 200 | 12/15/2015 12:00:00 AM
PT Coupling | EHW003-48BK-100 | 3.46 | 3.478 | 0.23 | 0.239 | Cam and Groove | Aluminum | 1070330L2 | 30C ALUM SLII SLB | 54130318 | Ferrule | Stainless Steel | 3.5326 |  | 200 | 12/15/2015 12:00:00 AM
PT Coupling | EHW003-48BK-100 | 3.46 | 3.478 | 0.23 | 0.239 | Cam and Groove | Aluminum | 1070330L2 | 30C ALUM SLII SLB | 54330318 | Sleeve | Stainless Steel | 3.5326 |  | 200 | 12/15/2015 12:00:00 AM
PT Coupling | EHW003-48BK-100 | 3.46 | 3.478 | 0.23 | 0.239 | Cam and Groove | Aluminum | 1070330L2 | 30C ALUM SLII SLB | 54030318 | Ferrule | Steel | 3.5326 |  | 200 | 12/15/2015 12:00:00 AM
PT Coupling | EHW003-48BK-100 | 3.46 | 3.478 | 0.23 | 0.239 | Cam and Groove | Aluminum | 1070330L2 | 30C ALUM SLII SLB | 54230318 | Sleeve | Steel | 3.5326 |  | 200 | 12/15/2015 12:00:00 AM
PT Coupling | EHW003-48BK-100 | 3.46 | 3.478 | 0.23 | 0.239 | Interlocking Crimp Stem | Aluminum | 5743002 | 30TMC50AL BODY | 54130318 | Ferrule | Stainless Steel | 3.5326 |  | 600 | 12/15/2015 12:00:00 AM
PT Coupling | EHW003-48BK-100 | 3.46 | 3.478 | 0.23 | 0.239 | Interlocking Crimp Stem | Aluminum | 5743002 | 30TMC50AL BODY | 54330318 | Sleeve | Stainless Steel | 3.5326 |  | 600 | 12/15/2015 12:00:00 AM
PT Coupling | EHW003-48BK-100 | 3.46 | 3.478 | 0.23 | 0.239 | Interlocking Crimp Stem | Aluminum | 5743002 | 30TMC50AL BODY | 54030318 | Ferrule | Steel | 3.5326 |  | 600 | 12/15/2015 12:00:00 AM
PT Coupling | EHW003-48BK-100 | 3.46 | 3.478 | 0.23 | 0.239 | Interlocking Crimp Stem | Aluminum | 5743002 | 30TMC50AL BODY | 54230318 | Sleeve | Steel | 3.5326 |  | 600 | 12/15/2015 12:00:00 AM
PT Coupling | EHW003-48BK-100 | 3.46 | 3.478 | 0.23 | 0.239 | Interlocking Crimp Stem | Aluminum | 5743014 | 30WC50AL | 54130318 | Ferrule | Stainless Steel | 3.5326 |  | 600 | 12/15/2015 12:00:00 AM
PT Coupling | EHW003-48BK-100 | 3.46 | 3.478 | 0.23 | 0.239 | Interlocking Crimp Stem | Aluminum | 5743014 | 30WC50AL | 54330318 | Sleeve | Stainless Steel | 3.5326 |  | 600 | 12/15/2015 12:00:00 AM
PT Coupling | EHW003-48BK-100 | 3.46 | 3.478 | 0.23 | 0.239 | Interlocking Crimp Stem | Aluminum | 5743014 | 30WC50AL | 54030318 | Ferrule | Steel | 3.5326 |  | 600 | 12/15/2015 12:00:00 AM
PT Coupling | EHW003-48BK-100 | 3.46 | 3.478 | 0.23 | 0.239 | Interlocking Crimp Stem | Aluminum | 5743014 | 30WC50AL | 54230318 | Sleeve | Steel | 3.5326 |  | 600 | 12/15/2015 12:00:00 AM
PT Coupling | EHW003-48BK-100 | 3.46 | 3.478 | 0.23 | 0.239 | Combination Nipple | Aluminum | 85640300 | PTCN300 ALUMINUM | 54130318 | Ferrule | Stainless Steel | 3.5326 |  | 200 | 12/15/2015 12:00:00 AM
PT Coupling | EHW003-48BK-100 | 3.46 | 3.478 | 0.23 | 0.239 | Combination Nipple | Aluminum | 85640300 | PTCN300 ALUMINUM | 54330318 | Sleeve | Stainless Steel | 3.5326 |  | 200 | 12/15/2015 12:00:00 AM
PT Coupling | EHW003-48BK-100 | 3.46 | 3.478 | 0.23 | 0.239 | Combination Nipple | Aluminum | 85640300 | PTCN300 ALUMINUM | 54030318 | Ferrule | Steel | 3.5326 |  | 200 | 12/15/2015 12:00:00 AM
PT Coupling | EHW003-48BK-100 | 3.46 | 3.478 | 0.23 | 0.239 | Combination Nipple | Aluminum | 85640300 | PTCN300 ALUMINUM | 54230318 | Sleeve | Steel | 3.5326 |  | 200 | 12/15/2015 12:00:00 AM
PT Coupling | EHW003-48BK-100 | 3.46 | 3.478 | 0.23 | 0.239 | Combination Nipple | Aluminum | 85640300N | PTCN300N ALUM WELD END | 54130318 | Ferrule | Stainless Steel | 3.5326 |  | 200 | 12/15/2015 12:00:00 AM
PT Coupling | EHW003-48BK-100 | 3.46 | 3.478 | 0.23 | 0.239 | Combination Nipple | Aluminum | 85640300N | PTCN300N ALUM WELD END | 54330318 | Sleeve | Stainless Steel | 3.5326 |  | 200 | 12/15/2015 12:00:00 AM
PT Coupling | EHW003-48BK-100 | 3.46 | 3.478 | 0.23 | 0.239 | Combination Nipple | Aluminum | 85640300N | PTCN300N ALUM WELD END | 54030318 | Ferrule | Steel | 3.5326 |  | 200 | 12/15/2015 12:00:00 AM
PT Coupling | EHW003-48BK-100 | 3.46 | 3.478 | 0.23 | 0.239 | Combination Nipple | Aluminum | 85640300N | PTCN300N ALUM WELD END | 54230318 | Sleeve | Steel | 3.5326 |  | 200 | 12/15/2015 12:00:00 AM
PT Coupling | EHW003-48BK-100 | 3.46 | 3.478 | 0.23 | 0.239 | Cam and Groove | Stainless Steel | 1400330 | 30C SS | 54130318 | Ferrule | Stainless Steel | 3.5326 |  | 200 | 12/15/2015 12:00:00 AM
PT Coupling | EHW003-48BK-100 | 3.46 | 3.478 | 0.23 | 0.239 | Cam and Groove | Stainless Steel | 1400330 | 30C SS | 54330318 | Sleeve | Stainless Steel | 3.5326 |  | 200 | 12/15/2015 12:00:00 AM
PT Coupling | EHW003-48BK-100 | 3.46 | 3.478 | 0.23 | 0.239 | Cam and Groove | Stainless Steel | 1400330 | 30C SS | 54030318 | Ferrule | Steel | 3.5326 |  | 200 | 12/15/2015 12:00:00 AM
PT Coupling | EHW003-48BK-100 | 3.46 | 3.478 | 0.23 | 0.239 | Cam and Groove | Stainless Steel | 1400330 | 30C SS | 54230318 | Sleeve | Steel | 3.5326 |  | 200 | 12/15/2015 12:00:00 AM
PT Coupling | EHW003-48BK-100 | 3.46 | 3.478 | 0.23 | 0.239 | Cam and Groove | Stainless Steel | 1400330L2 | 30C SS SLII | 54130318 | Ferrule | Stainless Steel | 3.5326 |  | 200 | 12/15/2015 12:00:00 AM
PT Coupling | EHW003-48BK-100 | 3.46 | 3.478 | 0.23 | 0.239 | Cam and Groove | Stainless Steel | 1400330L2 | 30C SS SLII | 54330318 | Sleeve | Stainless Steel | 3.5326 |  | 200 | 12/15/2015 12:00:00 AM
PT Coupling | EHW003-48BK-100 | 3.46 | 3.478 | 0.23 | 0.239 | Cam and Groove | Stainless Steel | 1400330L2 | 30C SS SLII | 54030318 | Ferrule | Steel | 3.5326 |  | 200 | 12/15/2015 12:00:00 AM
PT Coupling | EHW003-48BK-100 | 3.46 | 3.478 | 0.23 | 0.239 | Cam and Groove | Stainless Steel | 1400330L2 | 30C SS SLII | 54230318 | Sleeve | Steel | 3.5326 |  | 200 | 12/15/2015 12:00:00 AM
PT Coupling | EHW003-48BK-100 | 3.46 | 3.478 | 0.23 | 0.239 | Cam and Groove | Stainless Steel | 1400530 | 30E SS | 54130318 | Ferrule | Stainless Steel | 3.5326 |  | 200 | 12/15/2015 12:00:00 AM
PT Coupling | EHW003-48BK-100 | 3.46 | 3.478 | 0.23 | 0.239 | Cam and Groove | Stainless Steel | 1400530 | 30E SS | 54330318 | Sleeve | Stainless Steel | 3.5326 |  | 200 | 12/15/2015 12:00:00 AM
PT Coupling | EHW003-48BK-100 | 3.46 | 3.478 | 0.23 | 0.239 | Cam and Groove | Stainless Steel | 1400530 | 30E SS | 54030318 | Ferrule | Steel | 3.5326 |  | 200 | 12/15/2015 12:00:00 AM
PT Coupling | EHW003-48BK-100 | 3.46 | 3.478 | 0.23 | 0.239 | Cam and Groove | Stainless Steel | 1400530 | 30E SS | 54230318 | Sleeve | Steel | 3.5326 |  | 200 | 12/15/2015 12:00:00 AM
PT Coupling | EHW003-48BK-100 | 3.46 | 3.478 | 0.23 | 0.239 | Interlocking Crimp Stem | Stainless Steel | 5713002 | 30TMC50SS BODY | 54130318 | Ferrule | Stainless Steel | 3.5326 |  | 600 | 12/15/2015 12:00:00 AM
PT Coupling | EHW003-48BK-100 | 3.46 | 3.478 | 0.23 | 0.239 | Interlocking Crimp Stem | Stainless Steel | 5713002 | 30TMC50SS BODY | 54330318 | Sleeve | Stainless Steel | 3.5326 |  | 600 | 12/15/2015 12:00:00 AM
PT Coupling | EHW003-48BK-100 | 3.46 | 3.478 | 0.23 | 0.239 | Interlocking Crimp Stem | Stainless Steel | 5713002 | 30TMC50SS BODY | 54030318 | Ferrule | Steel | 3.5326 |  | 600 | 12/15/2015 12:00:00 AM
PT Coupling | EHW003-48BK-100 | 3.46 | 3.478 | 0.23 | 0.239 | Interlocking Crimp Stem | Stainless Steel | 5713002 | 30TMC50SS BODY | 54230318 | Sleeve | Steel | 3.5326 |  | 600 | 12/15/2015 12:00:00 AM
PT Coupling | EHW003-48BK-100 | 3.46 | 3.478 | 0.23 | 0.239 | Interlocking Crimp Stem | Stainless Steel | 5713014 | 30WC50SS BODY 304SS | 54130318 | Ferrule | Stainless Steel | 3.5326 |  | 600 | 12/15/2015 12:00:00 AM
PT Coupling | EHW003-48BK-100 | 3.46 | 3.478 | 0.23 | 0.239 | Interlocking Crimp Stem | Stainless Steel | 5713014 | 30WC50SS BODY 304SS | 54330318 | Sleeve | Stainless Steel | 3.5326 |  | 600 | 12/15/2015 12:00:00 AM
PT Coupling | EHW003-48BK-100 | 3.46 | 3.478 | 0.23 | 0.239 | Interlocking Crimp Stem | Stainless Steel | 5713014 | 30WC50SS BODY 304SS | 54030318 | Ferrule | Steel | 3.5326 |  | 600 | 12/15/2015 12:00:00 AM
PT Coupling | EHW003-48BK-100 | 3.46 | 3.478 | 0.23 | 0.239 | Interlocking Crimp Stem | Stainless Steel | 5713014 | 30WC50SS BODY 304SS | 54230318 | Sleeve | Steel | 3.5326 |  | 600 | 12/15/2015 12:00:00 AM
PT Coupling | EHW003-48BK-100 | 3.46 | 3.478 | 0.23 | 0.239 | Interlocking Crimp Stem | Stainless Steel | 5713016 | 30VC50SS BODY | 54130318 | Ferrule | Stainless Steel | 3.5326 |  | 600 | 12/15/2015 12:00:00 AM
PT Coupling | EHW003-48BK-100 | 3.46 | 3.478 | 0.23 | 0.239 | Interlocking Crimp Stem | Stainless Steel | 5713016 | 30VC50SS BODY | 54330318 | Sleeve | Stainless Steel | 3.5326 |  | 600 | 12/15/2015 12:00:00 AM
PT Coupling | EHW003-48BK-100 | 3.46 | 3.478 | 0.23 | 0.239 | Interlocking Crimp Stem | Stainless Steel | 5713016 | 30VC50SS BODY | 54030318 | Ferrule | Steel | 3.5326 |  | 600 | 12/15/2015 12:00:00 AM
PT Coupling | EHW003-48BK-100 | 3.46 | 3.478 | 0.23 | 0.239 | Interlocking Crimp Stem | Stainless Steel | 5713016 | 30VC50SS BODY | 54230318 | Sleeve | Steel | 3.5326 |  | 600 | 12/15/2015 12:00:00 AM
PT Coupling | EHW003-48BK-100 | 3.46 | 3.478 | 0.23 | 0.239 | Combination Nipple | Stainless Steel | 84640300 | PTCN300 316SS | 54130318 | Ferrule | Stainless Steel | 3.5326 |  | 200 | 12/15/2015 12:00:00 AM
PT Coupling | EHW003-48BK-100 | 3.46 | 3.478 | 0.23 | 0.239 | Combination Nipple | Stainless Steel | 84640300 | PTCN300 316SS | 54330318 | Sleeve | Stainless Steel | 3.5326 |  | 200 | 12/15/2015 12:00:00 AM
PT Coupling | EHW003-48BK-100 | 3.46 | 3.478 | 0.23 | 0.239 | Combination Nipple | Stainless Steel | 84640300 | PTCN300 316SS | 54030318 | Ferrule | Steel | 3.5326 |  | 200 | 12/15/2015 12:00:00 AM
PT Coupling | EHW003-48BK-100 | 3.46 | 3.478 | 0.23 | 0.239 | Combination Nipple | Stainless Steel | 84640300 | PTCN300 316SS | 54230318 | Sleeve | Steel | 3.5326 |  | 200 | 12/15/2015 12:00:00 AM
PT Coupling | EHW003-48BK-100 | 3.46 | 3.478 | 0.23 | 0.239 | Combination Nipple | Stainless Steel | 84640300N | PTCN300N 316SS WELD END | 54130318 | Ferrule | Stainless Steel | 3.5326 |  | 200 | 12/15/2015 12:00:00 AM
PT Coupling | EHW003-48BK-100 | 3.46 | 3.478 | 0.23 | 0.239 | Combination Nipple | Stainless Steel | 84640300N | PTCN300N 316SS WELD END | 54330318 | Sleeve | Stainless Steel | 3.5326 |  | 200 | 12/15/2015 12:00:00 AM
PT Coupling | EHW003-48BK-100 | 3.46 | 3.478 | 0.23 | 0.239 | Combination Nipple | Stainless Steel | 84640300N | PTCN300N 316SS WELD END | 54030318 | Ferrule | Steel | 3.5326 |  | 200 | 12/15/2015 12:00:00 AM
PT Coupling | EHW003-48BK-100 | 3.46 | 3.478 | 0.23 | 0.239 | Combination Nipple | Stainless Steel | 84640300N | PTCN300N 316SS WELD END | 54230318 | Sleeve | Steel | 3.5326 |  | 200 | 12/15/2015 12:00:00 AM
Dixon | EHW003-48BK-100 | 3.477 | 3.491 | 0.238 | 0.245 | Cam and Groove | Aluminum | 300-C-AL | Dixon Coupler x Hose Shank | CF300-5CS | Ferrule | Steel | 3.56 |  | 150 | 12/14/2015 12:00:00 AM
Dixon | EHW003-48BK-100 | 3.477 | 3.491 | 0.238 | 0.245 | Cam and Groove | Aluminum | 300-E-AL | Dixon Adapter x Hose Shank | CF300-5CS | Ferrule | Steel | 3.56 |  | 150 | 12/14/2015 12:00:00 AM
PT Coupling | EHW003-48BK-100 | 3.48 | 3.498 | 0.24 | 0.249 | Cam and Groove | Aluminum | 1000325 | 30C ALUM HBS | 54130318 | Ferrule | Stainless Steel | 3.5482 |  | 200 | 12/15/2015 12:00:00 AM
PT Coupling | EHW003-48BK-100 | 3.48 | 3.498 | 0.24 | 0.249 | Cam and Groove | Aluminum | 1000325 | 30C ALUM HBS | 54330318 | Sleeve | Stainless Steel | 3.5482 |  | 200 | 12/15/2015 12:00:00 AM
PT Coupling | EHW003-48BK-100 | 3.48 | 3.498 | 0.24 | 0.249 | Cam and Groove | Aluminum | 1000325 | 30C ALUM HBS | 54030318 | Ferrule | Steel | 3.5482 |  | 200 | 12/15/2015 12:00:00 AM
PT Coupling | EHW003-48BK-100 | 3.48 | 3.498 | 0.24 | 0.249 | Cam and Groove | Aluminum | 1000325 | 30C ALUM HBS | 54230318 | Sleeve | Steel | 3.5482 |  | 200 | 12/15/2015 12:00:00 AM
PT Coupling | EHW003-48BK-100 | 3.48 | 3.498 | 0.24 | 0.249 | Cam and Groove | Aluminum | 1000330L2 | 30C ALUM SLII SLS | 54130318 | Ferrule | Stainless Steel | 3.5482 |  | 200 | 12/15/2015 12:00:00 AM
PT Coupling | EHW003-48BK-100 | 3.48 | 3.498 | 0.24 | 0.249 | Cam and Groove | Aluminum | 1000330L2 | 30C ALUM SLII SLS | 54330318 | Sleeve | Stainless Steel | 3.5482 |  | 200 | 12/15/2015 12:00:00 AM
PT Coupling | EHW003-48BK-100 | 3.48 | 3.498 | 0.24 | 0.249 | Cam and Groove | Aluminum | 1000330L2 | 30C ALUM SLII SLS | 54030318 | Ferrule | Steel | 3.5482 |  | 200 | 12/15/2015 12:00:00 AM
PT Coupling | EHW003-48BK-100 | 3.48 | 3.498 | 0.24 | 0.249 | Cam and Groove | Aluminum | 1000330L2 | 30C ALUM SLII SLS | 54230318 | Sleeve | Steel | 3.5482 |  | 200 | 12/15/2015 12:00:00 AM
PT Coupling | EHW003-48BK-100 | 3.48 | 3.498 | 0.24 | 0.249 | Cam and Groove | Aluminum | 1000530 | 30E ALUM | 54130318 | Ferrule | Stainless Steel | 3.5482 |  | 200 | 12/15/2015 12:00:00 AM
PT Coupling | EHW003-48BK-100 | 3.48 | 3.498 | 0.24 | 0.249 | Cam and Groove | Aluminum | 1000530 | 30E ALUM | 54330318 | Sleeve | Stainless Steel | 3.5482 |  | 200 | 12/15/2015 12:00:00 AM
PT Coupling | EHW003-48BK-100 | 3.48 | 3.498 | 0.24 | 0.249 | Cam and Groove | Aluminum | 1000530 | 30E ALUM | 54030318 | Ferrule | Steel | 3.5482 |  | 200 | 12/15/2015 12:00:00 AM
PT Coupling | EHW003-48BK-100 | 3.48 | 3.498 | 0.24 | 0.249 | Cam and Groove | Aluminum | 1000530 | 30E ALUM | 54230318 | Sleeve | Steel | 3.5482 |  | 200 | 12/15/2015 12:00:00 AM
PT Coupling | EHW003-48BK-100 | 3.48 | 3.498 | 0.24 | 0.249 | Cam and Groove | Aluminum | 1070330 | 30C ALUM HB | 54130318 | Ferrule | Stainless Steel | 3.5482 |  | 200 | 12/15/2015 12:00:00 AM
PT Coupling | EHW003-48BK-100 | 3.48 | 3.498 | 0.24 | 0.249 | Cam and Groove | Aluminum | 1070330 | 30C ALUM HB | 54330318 | Sleeve | Stainless Steel | 3.5482 |  | 200 | 12/15/2015 12:00:00 AM
PT Coupling | EHW003-48BK-100 | 3.48 | 3.498 | 0.24 | 0.249 | Cam and Groove | Aluminum | 1070330 | 30C ALUM HB | 54030318 | Ferrule | Steel | 3.5482 |  | 200 | 12/15/2015 12:00:00 AM
PT Coupling | EHW003-48BK-100 | 3.48 | 3.498 | 0.24 | 0.249 | Cam and Groove | Aluminum | 1070330 | 30C ALUM HB | 54230318 | Sleeve | Steel | 3.5482 |  | 200 | 12/15/2015 12:00:00 AM
PT Coupling | EHW003-48BK-100 | 3.48 | 3.498 | 0.24 | 0.249 | Cam and Groove | Aluminum | 1070330L2 | 30C ALUM SLII SLB | 54130318 | Ferrule | Stainless Steel | 3.5482 |  | 200 | 12/15/2015 12:00:00 AM
PT Coupling | EHW003-48BK-100 | 3.48 | 3.498 | 0.24 | 0.249 | Cam and Groove | Aluminum | 1070330L2 | 30C ALUM SLII SLB | 54330318 | Sleeve | Stainless Steel | 3.5482 |  | 200 | 12/15/2015 12:00:00 AM
PT Coupling | EHW003-48BK-100 | 3.48 | 3.498 | 0.24 | 0.249 | Cam and Groove | Aluminum | 1070330L2 | 30C ALUM SLII SLB | 54030318 | Ferrule | Steel | 3.5482 |  | 200 | 12/15/2015 12:00:00 AM
PT Coupling | EHW003-48BK-100 | 3.48 | 3.498 | 0.24 | 0.249 | Cam and Groove | Aluminum | 1070330L2 | 30C ALUM SLII SLB | 54230318 | Sleeve | Steel | 3.5482 |  | 200 | 12/15/2015 12:00:00 AM
PT Coupling | EHW003-48BK-100 | 3.48 | 3.498 | 0.24 | 0.249 | Interlocking Crimp Stem | Aluminum | 5743002 | 30TMC50AL BODY | 54130318 | Ferrule | Stainless Steel | 3.5482 |  | 600 | 12/15/2015 12:00:00 AM
PT Coupling | EHW003-48BK-100 | 3.48 | 3.498 | 0.24 | 0.249 | Interlocking Crimp Stem | Aluminum | 5743002 | 30TMC50AL BODY | 54330318 | Sleeve | Stainless Steel | 3.5482 |  | 600 | 12/15/2015 12:00:00 AM
PT Coupling | EHW003-48BK-100 | 3.48 | 3.498 | 0.24 | 0.249 | Interlocking Crimp Stem | Aluminum | 5743002 | 30TMC50AL BODY | 54030318 | Ferrule | Steel | 3.5482 |  | 600 | 12/15/2015 12:00:00 AM
PT Coupling | EHW003-48BK-100 | 3.48 | 3.498 | 0.24 | 0.249 | Interlocking Crimp Stem | Aluminum | 5743002 | 30TMC50AL BODY | 54230318 | Sleeve | Steel | 3.5482 |  | 600 | 12/15/2015 12:00:00 AM
PT Coupling | EHW003-48BK-100 | 3.48 | 3.498 | 0.24 | 0.249 | Interlocking Crimp Stem | Aluminum | 5743014 | 30WC50AL | 54130318 | Ferrule | Stainless Steel | 3.5482 |  | 600 | 12/15/2015 12:00:00 AM
PT Coupling | EHW003-48BK-100 | 3.48 | 3.498 | 0.24 | 0.249 | Interlocking Crimp Stem | Aluminum | 5743014 | 30WC50AL | 54330318 | Sleeve | Stainless Steel | 3.5482 |  | 600 | 12/15/2015 12:00:00 AM
PT Coupling | EHW003-48BK-100 | 3.48 | 3.498 | 0.24 | 0.249 | Interlocking Crimp Stem | Aluminum | 5743014 | 30WC50AL | 54030318 | Ferrule | Steel | 3.5482 |  | 600 | 12/15/2015 12:00:00 AM
PT Coupling | EHW003-48BK-100 | 3.48 | 3.498 | 0.24 | 0.249 | Interlocking Crimp Stem | Aluminum | 5743014 | 30WC50AL | 54230318 | Sleeve | Steel | 3.5482 |  | 600 | 12/15/2015 12:00:00 AM
PT Coupling | EHW003-48BK-100 | 3.48 | 3.498 | 0.24 | 0.249 | Combination Nipple | Aluminum | 85640300 | PTCN300 ALUMINUM | 54130318 | Ferrule | Stainless Steel | 3.5482 |  | 200 | 12/15/2015 12:00:00 AM
PT Coupling | EHW003-48BK-100 | 3.48 | 3.498 | 0.24 | 0.249 | Combination Nipple | Aluminum | 85640300 | PTCN300 ALUMINUM | 54330318 | Sleeve | Stainless Steel | 3.5482 |  | 200 | 12/15/2015 12:00:00 AM
PT Coupling | EHW003-48BK-100 | 3.48 | 3.498 | 0.24 | 0.249 | Combination Nipple | Aluminum | 85640300 | PTCN300 ALUMINUM | 54030318 | Ferrule | Steel | 3.5482 |  | 200 | 12/15/2015 12:00:00 AM
PT Coupling | EHW003-48BK-100 | 3.48 | 3.498 | 0.24 | 0.249 | Combination Nipple | Aluminum | 85640300 | PTCN300 ALUMINUM | 54230318 | Sleeve | Steel | 3.5482 |  | 200 | 12/15/2015 12:00:00 AM
PT Coupling | EHW003-48BK-100 | 3.48 | 3.498 | 0.24 | 0.249 | Combination Nipple | Aluminum | 85640300N | PTCN300N ALUM WELD END | 54130318 | Ferrule | Stainless Steel | 3.5482 |  | 200 | 12/15/2015 12:00:00 AM
PT Coupling | EHW003-48BK-100 | 3.48 | 3.498 | 0.24 | 0.249 | Combination Nipple | Aluminum | 85640300N | PTCN300N ALUM WELD END | 54330318 | Sleeve | Stainless Steel | 3.5482 |  | 200 | 12/15/2015 12:00:00 AM
PT Coupling | EHW003-48BK-100 | 3.48 | 3.498 | 0.24 | 0.249 | Combination Nipple | Aluminum | 85640300N | PTCN300N ALUM WELD END | 54030318 | Ferrule | Steel | 3.5482 |  | 200 | 12/15/2015 12:00:00 AM
PT Coupling | EHW003-48BK-100 | 3.48 | 3.498 | 0.24 | 0.249 | Combination Nipple | Aluminum | 85640300N | PTCN300N ALUM WELD END | 54230318 | Sleeve | Steel | 3.5482 |  | 200 | 12/15/2015 12:00:00 AM
PT Coupling | EHW003-48BK-100 | 3.48 | 3.498 | 0.24 | 0.249 | Cam and Groove | Stainless Steel | 1400330 | 30C SS | 54130318 | Ferrule | Stainless Steel | 3.5482 |  | 200 | 12/15/2015 12:00:00 AM
PT Coupling | EHW003-48BK-100 | 3.48 | 3.498 | 0.24 | 0.249 | Cam and Groove | Stainless Steel | 1400330 | 30C SS | 54330318 | Sleeve | Stainless Steel | 3.5482 |  | 200 | 12/15/2015 12:00:00 AM
PT Coupling | EHW003-48BK-100 | 3.48 | 3.498 | 0.24 | 0.249 | Cam and Groove | Stainless Steel | 1400330 | 30C SS | 54030318 | Ferrule | Steel | 3.5482 |  | 200 | 12/15/2015 12:00:00 AM
PT Coupling | EHW003-48BK-100 | 3.48 | 3.498 | 0.24 | 0.249 | Cam and Groove | Stainless Steel | 1400330 | 30C SS | 54230318 | Sleeve | Steel | 3.5482 |  | 200 | 12/15/2015 12:00:00 AM
PT Coupling | EHW003-48BK-100 | 3.48 | 3.498 | 0.24 | 0.249 | Cam and Groove | Stainless Steel | 1400330L2 | 30C SS SLII | 54130318 | Ferrule | Stainless Steel | 3.5482 |  | 200 | 12/15/2015 12:00:00 AM
PT Coupling | EHW003-48BK-100 | 3.48 | 3.498 | 0.24 | 0.249 | Cam and Groove | Stainless Steel | 1400330L2 | 30C SS SLII | 54330318 | Sleeve | Stainless Steel | 3.5482 |  | 200 | 12/15/2015 12:00:00 AM
PT Coupling | EHW003-48BK-100 | 3.48 | 3.498 | 0.24 | 0.249 | Cam and Groove | Stainless Steel | 1400330L2 | 30C SS SLII | 54030318 | Ferrule | Steel | 3.5482 |  | 200 | 12/15/2015 12:00:00 AM
PT Coupling | EHW003-48BK-100 | 3.48 | 3.498 | 0.24 | 0.249 | Cam and Groove | Stainless Steel | 1400330L2 | 30C SS SLII | 54230318 | Sleeve | Steel | 3.5482 |  | 200 | 12/15/2015 12:00:00 AM
PT Coupling | EHW003-48BK-100 | 3.48 | 3.498 | 0.24 | 0.249 | Cam and Groove | Stainless Steel | 1400530 | 30E SS | 54130318 | Ferrule | Stainless Steel | 3.5482 |  | 200 | 12/15/2015 12:00:00 AM
PT Coupling | EHW003-48BK-100 | 3.48 | 3.498 | 0.24 | 0.249 | Cam and Groove | Stainless Steel | 1400530 | 30E SS | 54330318 | Sleeve | Stainless Steel | 3.5482 |  | 200 | 12/15/2015 12:00:00 AM
PT Coupling | EHW003-48BK-100 | 3.48 | 3.498 | 0.24 | 0.249 | Cam and Groove | Stainless Steel | 1400530 | 30E SS | 54030318 | Ferrule | Steel | 3.5482 |  | 200 | 12/15/2015 12:00:00 AM
PT Coupling | EHW003-48BK-100 | 3.48 | 3.498 | 0.24 | 0.249 | Cam and Groove | Stainless Steel | 1400530 | 30E SS | 54230318 | Sleeve | Steel | 3.5482 |  | 200 | 12/15/2015 12:00:00 AM
PT Coupling | EHW003-48BK-100 | 3.48 | 3.498 | 0.24 | 0.249 | Interlocking Crimp Stem | Stainless Steel | 5713002 | 30TMC50SS BODY | 54130318 | Ferrule | Stainless Steel | 3.5482 |  | 600 | 12/15/2015 12:00:00 AM
PT Coupling | EHW003-48BK-100 | 3.48 | 3.498 | 0.24 | 0.249 | Interlocking Crimp Stem | Stainless Steel | 5713002 | 30TMC50SS BODY | 54330318 | Sleeve | Stainless Steel | 3.5482 |  | 600 | 12/15/2015 12:00:00 AM
PT Coupling | EHW003-48BK-100 | 3.48 | 3.498 | 0.24 | 0.249 | Interlocking Crimp Stem | Stainless Steel | 5713002 | 30TMC50SS BODY | 54030318 | Ferrule | Steel | 3.5482 |  | 600 | 12/15/2015 12:00:00 AM
PT Coupling | EHW003-48BK-100 | 3.48 | 3.498 | 0.24 | 0.249 | Interlocking Crimp Stem | Stainless Steel | 5713002 | 30TMC50SS BODY | 54230318 | Sleeve | Steel | 3.5482 |  | 600 | 12/15/2015 12:00:00 AM
PT Coupling | EHW003-48BK-100 | 3.48 | 3.498 | 0.24 | 0.249 | Interlocking Crimp Stem | Stainless Steel | 5713014 | 30WC50SS BODY 304SS | 54130318 | Ferrule | Stainless Steel | 3.5482 |  | 600 | 12/15/2015 12:00:00 AM
PT Coupling | EHW003-48BK-100 | 3.48 | 3.498 | 0.24 | 0.249 | Interlocking Crimp Stem | Stainless Steel | 5713014 | 30WC50SS BODY 304SS | 54330318 | Sleeve | Stainless Steel | 3.5482 |  | 600 | 12/15/2015 12:00:00 AM
PT Coupling | EHW003-48BK-100 | 3.48 | 3.498 | 0.24 | 0.249 | Interlocking Crimp Stem | Stainless Steel | 5713014 | 30WC50SS BODY 304SS | 54030318 | Ferrule | Steel | 3.5482 |  | 600 | 12/15/2015 12:00:00 AM
PT Coupling | EHW003-48BK-100 | 3.48 | 3.498 | 0.24 | 0.249 | Interlocking Crimp Stem | Stainless Steel | 5713014 | 30WC50SS BODY 304SS | 54230318 | Sleeve | Steel | 3.5482 |  | 600 | 12/15/2015 12:00:00 AM
PT Coupling | EHW003-48BK-100 | 3.48 | 3.498 | 0.24 | 0.249 | Interlocking Crimp Stem | Stainless Steel | 5713016 | 30VC50SS BODY | 54130318 | Ferrule | Stainless Steel | 3.5482 |  | 600 | 12/15/2015 12:00:00 AM
PT Coupling | EHW003-48BK-100 | 3.48 | 3.498 | 0.24 | 0.249 | Interlocking Crimp Stem | Stainless Steel | 5713016 | 30VC50SS BODY | 54330318 | Sleeve | Stainless Steel | 3.5482 |  | 600 | 12/15/2015 12:00:00 AM
PT Coupling | EHW003-48BK-100 | 3.48 | 3.498 | 0.24 | 0.249 | Interlocking Crimp Stem | Stainless Steel | 5713016 | 30VC50SS BODY | 54030318 | Ferrule | Steel | 3.5482 |  | 600 | 12/15/2015 12:00:00 AM
PT Coupling | EHW003-48BK-100 | 3.48 | 3.498 | 0.24 | 0.249 | Interlocking Crimp Stem | Stainless Steel | 5713016 | 30VC50SS BODY | 54230318 | Sleeve | Steel | 3.5482 |  | 600 | 12/15/2015 12:00:00 AM
PT Coupling | EHW003-48BK-100 | 3.48 | 3.498 | 0.24 | 0.249 | Combination Nipple | Stainless Steel | 84640300 | PTCN300 316SS | 54130318 | Ferrule | Stainless Steel | 3.5482 |  | 200 | 12/15/2015 12:00:00 AM
PT Coupling | EHW003-48BK-100 | 3.48 | 3.498 | 0.24 | 0.249 | Combination Nipple | Stainless Steel | 84640300 | PTCN300 316SS | 54330318 | Sleeve | Stainless Steel | 3.5482 |  | 200 | 12/15/2015 12:00:00 AM
PT Coupling | EHW003-48BK-100 | 3.48 | 3.498 | 0.24 | 0.249 | Combination Nipple | Stainless Steel | 84640300 | PTCN300 316SS | 54030318 | Ferrule | Steel | 3.5482 |  | 200 | 12/15/2015 12:00:00 AM
PT Coupling | EHW003-48BK-100 | 3.48 | 3.498 | 0.24 | 0.249 | Combination Nipple | Stainless Steel | 84640300 | PTCN300 316SS | 54230318 | Sleeve | Steel | 3.5482 |  | 200 | 12/15/2015 12:00:00 AM
PT Coupling | EHW003-48BK-100 | 3.48 | 3.498 | 0.24 | 0.249 | Combination Nipple | Stainless Steel | 84640300N | PTCN300N 316SS WELD END | 54130318 | Ferrule | Stainless Steel | 3.5482 |  | 200 | 12/15/2015 12:00:00 AM
PT Coupling | EHW003-48BK-100 | 3.48 | 3.498 | 0.24 | 0.249 | Combination Nipple | Stainless Steel | 84640300N | PTCN300N 316SS WELD END | 54330318 | Sleeve | Stainless Steel | 3.5482 |  | 200 | 12/15/2015 12:00:00 AM
PT Coupling | EHW003-48BK-100 | 3.48 | 3.498 | 0.24 | 0.249 | Combination Nipple | Stainless Steel | 84640300N | PTCN300N 316SS WELD END | 54030318 | Ferrule | Steel | 3.5482 |  | 200 | 12/15/2015 12:00:00 AM
PT Coupling | EHW003-48BK-100 | 3.48 | 3.498 | 0.24 | 0.249 | Combination Nipple | Stainless Steel | 84640300N | PTCN300N 316SS WELD END | 54230318 | Sleeve | Steel | 3.5482 |  | 200 | 12/15/2015 12:00:00 AM
Dixon | EHW003-48BK-100 | 3.492 | 3.507 | 0.246 | 0.253 | Cam and Groove | Aluminum | 300-C-AL | Dixon Coupler x Hose Shank | CF300-5CS | Ferrule | Steel | 3.572 |  | 150 | 12/14/2015 12:00:00 AM
Dixon | EHW003-48BK-100 | 3.492 | 3.507 | 0.246 | 0.253 | Cam and Groove | Aluminum | 300-E-AL | Dixon Adapter x Hose Shank | CF300-5CS | Ferrule | Steel | 3.572 |  | 150 | 12/14/2015 12:00:00 AM
PT Coupling | EHW003-48BK-100 | 3.5 | 3.518 | 0.25 | 0.259 | Cam and Groove | Aluminum | 1000325 | 30C ALUM HBS | 54130318 | Ferrule | Stainless Steel | 3.5638 |  | 200 | 12/15/2015 12:00:00 AM
PT Coupling | EHW003-48BK-100 | 3.5 | 3.518 | 0.25 | 0.259 | Cam and Groove | Aluminum | 1000325 | 30C ALUM HBS | 54330318 | Sleeve | Stainless Steel | 3.5638 |  | 200 | 12/15/2015 12:00:00 AM
PT Coupling | EHW003-48BK-100 | 3.5 | 3.518 | 0.25 | 0.259 | Cam and Groove | Aluminum | 1000325 | 30C ALUM HBS | 54030318 | Ferrule | Steel | 3.5638 |  | 200 | 12/15/2015 12:00:00 AM
PT Coupling | EHW003-48BK-100 | 3.5 | 3.518 | 0.25 | 0.259 | Cam and Groove | Aluminum | 1000325 | 30C ALUM HBS | 54230318 | Sleeve | Steel | 3.5638 |  | 200 | 12/15/2015 12:00:00 AM
PT Coupling | EHW003-48BK-100 | 3.5 | 3.518 | 0.25 | 0.259 | Cam and Groove | Aluminum | 1000330L2 | 30C ALUM SLII SLS | 54130318 | Ferrule | Stainless Steel | 3.5638 |  | 200 | 12/15/2015 12:00:00 AM
PT Coupling | EHW003-48BK-100 | 3.5 | 3.518 | 0.25 | 0.259 | Cam and Groove | Aluminum | 1000330L2 | 30C ALUM SLII SLS | 54330318 | Sleeve | Stainless Steel | 3.5638 |  | 200 | 12/15/2015 12:00:00 AM
PT Coupling | EHW003-48BK-100 | 3.5 | 3.518 | 0.25 | 0.259 | Cam and Groove | Aluminum | 1000330L2 | 30C ALUM SLII SLS | 54030318 | Ferrule | Steel | 3.5638 |  | 200 | 12/15/2015 12:00:00 AM
PT Coupling | EHW003-48BK-100 | 3.5 | 3.518 | 0.25 | 0.259 | Cam and Groove | Aluminum | 1000330L2 | 30C ALUM SLII SLS | 54230318 | Sleeve | Steel | 3.5638 |  | 200 | 12/15/2015 12:00:00 AM
PT Coupling | EHW003-48BK-100 | 3.5 | 3.518 | 0.25 | 0.259 | Cam and Groove | Aluminum | 1000530 | 30E ALUM | 54130318 | Ferrule | Stainless Steel | 3.5638 |  | 200 | 12/15/2015 12:00:00 AM
PT Coupling | EHW003-48BK-100 | 3.5 | 3.518 | 0.25 | 0.259 | Cam and Groove | Aluminum | 1000530 | 30E ALUM | 54330318 | Sleeve | Stainless Steel | 3.5638 |  | 200 | 12/15/2015 12:00:00 AM
PT Coupling | EHW003-48BK-100 | 3.5 | 3.518 | 0.25 | 0.259 | Cam and Groove | Aluminum | 1000530 | 30E ALUM | 54030318 | Ferrule | Steel | 3.5638 |  | 200 | 12/15/2015 12:00:00 AM
PT Coupling | EHW003-48BK-100 | 3.5 | 3.518 | 0.25 | 0.259 | Cam and Groove | Aluminum | 1000530 | 30E ALUM | 54230318 | Sleeve | Steel | 3.5638 |  | 200 | 12/15/2015 12:00:00 AM
PT Coupling | EHW003-48BK-100 | 3.5 | 3.518 | 0.25 | 0.259 | Cam and Groove | Aluminum | 1070330 | 30C ALUM HB | 54130318 | Ferrule | Stainless Steel | 3.5638 |  | 200 | 12/15/2015 12:00:00 AM
PT Coupling | EHW003-48BK-100 | 3.5 | 3.518 | 0.25 | 0.259 | Cam and Groove | Aluminum | 1070330 | 30C ALUM HB | 54330318 | Sleeve | Stainless Steel | 3.5638 |  | 200 | 12/15/2015 12:00:00 AM
PT Coupling | EHW003-48BK-100 | 3.5 | 3.518 | 0.25 | 0.259 | Cam and Groove | Aluminum | 1070330 | 30C ALUM HB | 54030318 | Ferrule | Steel | 3.5638 |  | 200 | 12/15/2015 12:00:00 AM
PT Coupling | EHW003-48BK-100 | 3.5 | 3.518 | 0.25 | 0.259 | Cam and Groove | Aluminum | 1070330 | 30C ALUM HB | 54230318 | Sleeve | Steel | 3.5638 |  | 200 | 12/15/2015 12:00:00 AM
PT Coupling | EHW003-48BK-100 | 3.5 | 3.518 | 0.25 | 0.259 | Cam and Groove | Aluminum | 1070330L2 | 30C ALUM SLII SLB | 54130318 | Ferrule | Stainless Steel | 3.5638 |  | 200 | 12/15/2015 12:00:00 AM
PT Coupling | EHW003-48BK-100 | 3.5 | 3.518 | 0.25 | 0.259 | Cam and Groove | Aluminum | 1070330L2 | 30C ALUM SLII SLB | 54330318 | Sleeve | Stainless Steel | 3.5638 |  | 200 | 12/15/2015 12:00:00 AM
PT Coupling | EHW003-48BK-100 | 3.5 | 3.518 | 0.25 | 0.259 | Cam and Groove | Aluminum | 1070330L2 | 30C ALUM SLII SLB | 54030318 | Ferrule | Steel | 3.5638 |  | 200 | 12/15/2015 12:00:00 AM
PT Coupling | EHW003-48BK-100 | 3.5 | 3.518 | 0.25 | 0.259 | Cam and Groove | Aluminum | 1070330L2 | 30C ALUM SLII SLB | 54230318 | Sleeve | Steel | 3.5638 |  | 200 | 12/15/2015 12:00:00 AM
PT Coupling | EHW003-48BK-100 | 3.5 | 3.518 | 0.25 | 0.259 | Interlocking Crimp Stem | Aluminum | 5743002 | 30TMC50AL BODY | 54130318 | Ferrule | Stainless Steel | 3.5638 |  | 600 | 12/15/2015 12:00:00 AM
PT Coupling | EHW003-48BK-100 | 3.5 | 3.518 | 0.25 | 0.259 | Interlocking Crimp Stem | Aluminum | 5743002 | 30TMC50AL BODY | 54330318 | Sleeve | Stainless Steel | 3.5638 |  | 600 | 12/15/2015 12:00:00 AM
PT Coupling | EHW003-48BK-100 | 3.5 | 3.518 | 0.25 | 0.259 | Interlocking Crimp Stem | Aluminum | 5743002 | 30TMC50AL BODY | 54030318 | Ferrule | Steel | 3.5638 |  | 600 | 12/15/2015 12:00:00 AM
PT Coupling | EHW003-48BK-100 | 3.5 | 3.518 | 0.25 | 0.259 | Interlocking Crimp Stem | Aluminum | 5743002 | 30TMC50AL BODY | 54230318 | Sleeve | Steel | 3.5638 |  | 600 | 12/15/2015 12:00:00 AM
PT Coupling | EHW003-48BK-100 | 3.5 | 3.518 | 0.25 | 0.259 | Interlocking Crimp Stem | Aluminum | 5743014 | 30WC50AL | 54130318 | Ferrule | Stainless Steel | 3.5638 |  | 600 | 12/15/2015 12:00:00 AM
PT Coupling | EHW003-48BK-100 | 3.5 | 3.518 | 0.25 | 0.259 | Interlocking Crimp Stem | Aluminum | 5743014 | 30WC50AL | 54330318 | Sleeve | Stainless Steel | 3.5638 |  | 600 | 12/15/2015 12:00:00 AM
PT Coupling | EHW003-48BK-100 | 3.5 | 3.518 | 0.25 | 0.259 | Interlocking Crimp Stem | Aluminum | 5743014 | 30WC50AL | 54030318 | Ferrule | Steel | 3.5638 |  | 600 | 12/15/2015 12:00:00 AM
PT Coupling | EHW003-48BK-100 | 3.5 | 3.518 | 0.25 | 0.259 | Interlocking Crimp Stem | Aluminum | 5743014 | 30WC50AL | 54230318 | Sleeve | Steel | 3.5638 |  | 600 | 12/15/2015 12:00:00 AM
PT Coupling | EHW003-48BK-100 | 3.5 | 3.518 | 0.25 | 0.259 | Combination Nipple | Aluminum | 85640300 | PTCN300 ALUMINUM | 54130318 | Ferrule | Stainless Steel | 3.5638 |  | 200 | 12/15/2015 12:00:00 AM
PT Coupling | EHW003-48BK-100 | 3.5 | 3.518 | 0.25 | 0.259 | Combination Nipple | Aluminum | 85640300 | PTCN300 ALUMINUM | 54330318 | Sleeve | Stainless Steel | 3.5638 |  | 200 | 12/15/2015 12:00:00 AM
PT Coupling | EHW003-48BK-100 | 3.5 | 3.518 | 0.25 | 0.259 | Combination Nipple | Aluminum | 85640300 | PTCN300 ALUMINUM | 54030318 | Ferrule | Steel | 3.5638 |  | 200 | 12/15/2015 12:00:00 AM
PT Coupling | EHW003-48BK-100 | 3.5 | 3.518 | 0.25 | 0.259 | Combination Nipple | Aluminum | 85640300 | PTCN300 ALUMINUM | 54230318 | Sleeve | Steel | 3.5638 |  | 200 | 12/15/2015 12:00:00 AM
PT Coupling | EHW003-48BK-100 | 3.5 | 3.518 | 0.25 | 0.259 | Combination Nipple | Aluminum | 85640300N | PTCN300N ALUM WELD END | 54130318 | Ferrule | Stainless Steel | 3.5638 |  | 200 | 12/15/2015 12:00:00 AM
PT Coupling | EHW003-48BK-100 | 3.5 | 3.518 | 0.25 | 0.259 | Combination Nipple | Aluminum | 85640300N | PTCN300N ALUM WELD END | 54330318 | Sleeve | Stainless Steel | 3.5638 |  | 200 | 12/15/2015 12:00:00 AM
PT Coupling | EHW003-48BK-100 | 3.5 | 3.518 | 0.25 | 0.259 | Combination Nipple | Aluminum | 85640300N | PTCN300N ALUM WELD END | 54030318 | Ferrule | Steel | 3.5638 |  | 200 | 12/15/2015 12:00:00 AM
PT Coupling | EHW003-48BK-100 | 3.5 | 3.518 | 0.25 | 0.259 | Combination Nipple | Aluminum | 85640300N | PTCN300N ALUM WELD END | 54230318 | Sleeve | Steel | 3.5638 |  | 200 | 12/15/2015 12:00:00 AM
PT Coupling | EHW003-48BK-100 | 3.5 | 3.518 | 0.25 | 0.259 | Cam and Groove | Stainless Steel | 1400330 | 30C SS | 54130318 | Ferrule | Stainless Steel | 3.5638 |  | 200 | 12/15/2015 12:00:00 AM
PT Coupling | EHW003-48BK-100 | 3.5 | 3.518 | 0.25 | 0.259 | Cam and Groove | Stainless Steel | 1400330 | 30C SS | 54330318 | Sleeve | Stainless Steel | 3.5638 |  | 200 | 12/15/2015 12:00:00 AM
PT Coupling | EHW003-48BK-100 | 3.5 | 3.518 | 0.25 | 0.259 | Cam and Groove | Stainless Steel | 1400330 | 30C SS | 54030318 | Ferrule | Steel | 3.5638 |  | 200 | 12/15/2015 12:00:00 AM
PT Coupling | EHW003-48BK-100 | 3.5 | 3.518 | 0.25 | 0.259 | Cam and Groove | Stainless Steel | 1400330 | 30C SS | 54230318 | Sleeve | Steel | 3.5638 |  | 200 | 12/15/2015 12:00:00 AM
PT Coupling | EHW003-48BK-100 | 3.5 | 3.518 | 0.25 | 0.259 | Cam and Groove | Stainless Steel | 1400330L2 | 30C SS SLII | 54130318 | Ferrule | Stainless Steel | 3.5638 |  | 200 | 12/15/2015 12:00:00 AM
PT Coupling | EHW003-48BK-100 | 3.5 | 3.518 | 0.25 | 0.259 | Cam and Groove | Stainless Steel | 1400330L2 | 30C SS SLII | 54330318 | Sleeve | Stainless Steel | 3.5638 |  | 200 | 12/15/2015 12:00:00 AM
PT Coupling | EHW003-48BK-100 | 3.5 | 3.518 | 0.25 | 0.259 | Cam and Groove | Stainless Steel | 1400330L2 | 30C SS SLII | 54030318 | Ferrule | Steel | 3.5638 |  | 200 | 12/15/2015 12:00:00 AM
PT Coupling | EHW003-48BK-100 | 3.5 | 3.518 | 0.25 | 0.259 | Cam and Groove | Stainless Steel | 1400330L2 | 30C SS SLII | 54230318 | Sleeve | Steel | 3.5638 |  | 200 | 12/15/2015 12:00:00 AM
PT Coupling | EHW003-48BK-100 | 3.5 | 3.518 | 0.25 | 0.259 | Cam and Groove | Stainless Steel | 1400530 | 30E SS | 54130318 | Ferrule | Stainless Steel | 3.5638 |  | 200 | 12/15/2015 12:00:00 AM
PT Coupling | EHW003-48BK-100 | 3.5 | 3.518 | 0.25 | 0.259 | Cam and Groove | Stainless Steel | 1400530 | 30E SS | 54330318 | Sleeve | Stainless Steel | 3.5638 |  | 200 | 12/15/2015 12:00:00 AM
PT Coupling | EHW003-48BK-100 | 3.5 | 3.518 | 0.25 | 0.259 | Cam and Groove | Stainless Steel | 1400530 | 30E SS | 54030318 | Ferrule | Steel | 3.5638 |  | 200 | 12/15/2015 12:00:00 AM
PT Coupling | EHW003-48BK-100 | 3.5 | 3.518 | 0.25 | 0.259 | Cam and Groove | Stainless Steel | 1400530 | 30E SS | 54230318 | Sleeve | Steel | 3.5638 |  | 200 | 12/15/2015 12:00:00 AM
PT Coupling | EHW003-48BK-100 | 3.5 | 3.518 | 0.25 | 0.259 | Interlocking Crimp Stem | Stainless Steel | 5713002 | 30TMC50SS BODY | 54130318 | Ferrule | Stainless Steel | 3.5638 |  | 600 | 12/15/2015 12:00:00 AM
PT Coupling | EHW003-48BK-100 | 3.5 | 3.518 | 0.25 | 0.259 | Interlocking Crimp Stem | Stainless Steel | 5713002 | 30TMC50SS BODY | 54330318 | Sleeve | Stainless Steel | 3.5638 |  | 600 | 12/15/2015 12:00:00 AM
PT Coupling | EHW003-48BK-100 | 3.5 | 3.518 | 0.25 | 0.259 | Interlocking Crimp Stem | Stainless Steel | 5713002 | 30TMC50SS BODY | 54030318 | Ferrule | Steel | 3.5638 |  | 600 | 12/15/2015 12:00:00 AM
PT Coupling | EHW003-48BK-100 | 3.5 | 3.518 | 0.25 | 0.259 | Interlocking Crimp Stem | Stainless Steel | 5713002 | 30TMC50SS BODY | 54230318 | Sleeve | Steel | 3.5638 |  | 600 | 12/15/2015 12:00:00 AM
PT Coupling | EHW003-48BK-100 | 3.5 | 3.518 | 0.25 | 0.259 | Interlocking Crimp Stem | Stainless Steel | 5713014 | 30WC50SS BODY 304SS | 54130318 | Ferrule | Stainless Steel | 3.5638 |  | 600 | 12/15/2015 12:00:00 AM
PT Coupling | EHW003-48BK-100 | 3.5 | 3.518 | 0.25 | 0.259 | Interlocking Crimp Stem | Stainless Steel | 5713014 | 30WC50SS BODY 304SS | 54330318 | Sleeve | Stainless Steel | 3.5638 |  | 600 | 12/15/2015 12:00:00 AM
PT Coupling | EHW003-48BK-100 | 3.5 | 3.518 | 0.25 | 0.259 | Interlocking Crimp Stem | Stainless Steel | 5713014 | 30WC50SS BODY 304SS | 54030318 | Ferrule | Steel | 3.5638 |  | 600 | 12/15/2015 12:00:00 AM
PT Coupling | EHW003-48BK-100 | 3.5 | 3.518 | 0.25 | 0.259 | Interlocking Crimp Stem | Stainless Steel | 5713014 | 30WC50SS BODY 304SS | 54230318 | Sleeve | Steel | 3.5638 |  | 600 | 12/15/2015 12:00:00 AM
PT Coupling | EHW003-48BK-100 | 3.5 | 3.518 | 0.25 | 0.259 | Interlocking Crimp Stem | Stainless Steel | 5713016 | 30VC50SS BODY | 54130318 | Ferrule | Stainless Steel | 3.5638 |  | 600 | 12/15/2015 12:00:00 AM
PT Coupling | EHW003-48BK-100 | 3.5 | 3.518 | 0.25 | 0.259 | Interlocking Crimp Stem | Stainless Steel | 5713016 | 30VC50SS BODY | 54330318 | Sleeve | Stainless Steel | 3.5638 |  | 600 | 12/15/2015 12:00:00 AM
PT Coupling | EHW003-48BK-100 | 3.5 | 3.518 | 0.25 | 0.259 | Interlocking Crimp Stem | Stainless Steel | 5713016 | 30VC50SS BODY | 54030318 | Ferrule | Steel | 3.5638 |  | 600 | 12/15/2015 12:00:00 AM
PT Coupling | EHW003-48BK-100 | 3.5 | 3.518 | 0.25 | 0.259 | Interlocking Crimp Stem | Stainless Steel | 5713016 | 30VC50SS BODY | 54230318 | Sleeve | Steel | 3.5638 |  | 600 | 12/15/2015 12:00:00 AM
PT Coupling | EHW003-48BK-100 | 3.5 | 3.518 | 0.25 | 0.259 | Combination Nipple | Stainless Steel | 84640300 | PTCN300 316SS | 54130318 | Ferrule | Stainless Steel | 3.5638 |  | 200 | 12/15/2015 12:00:00 AM
PT Coupling | EHW003-48BK-100 | 3.5 | 3.518 | 0.25 | 0.259 | Combination Nipple | Stainless Steel | 84640300 | PTCN300 316SS | 54330318 | Sleeve | Stainless Steel | 3.5638 |  | 200 | 12/15/2015 12:00:00 AM
PT Coupling | EHW003-48BK-100 | 3.5 | 3.518 | 0.25 | 0.259 | Combination Nipple | Stainless Steel | 84640300 | PTCN300 316SS | 54030318 | Ferrule | Steel | 3.5638 |  | 200 | 12/15/2015 12:00:00 AM
PT Coupling | EHW003-48BK-100 | 3.5 | 3.518 | 0.25 | 0.259 | Combination Nipple | Stainless Steel | 84640300 | PTCN300 316SS | 54230318 | Sleeve | Steel | 3.5638 |  | 200 | 12/15/2015 12:00:00 AM
PT Coupling | EHW003-48BK-100 | 3.5 | 3.518 | 0.25 | 0.259 | Combination Nipple | Stainless Steel | 84640300N | PTCN300N 316SS WELD END | 54130318 | Ferrule | Stainless Steel | 3.5638 |  | 200 | 12/15/2015 12:00:00 AM
PT Coupling | EHW003-48BK-100 | 3.5 | 3.518 | 0.25 | 0.259 | Combination Nipple | Stainless Steel | 84640300N | PTCN300N 316SS WELD END | 54330318 | Sleeve | Stainless Steel | 3.5638 |  | 200 | 12/15/2015 12:00:00 AM
PT Coupling | EHW003-48BK-100 | 3.5 | 3.518 | 0.25 | 0.259 | Combination Nipple | Stainless Steel | 84640300N | PTCN300N 316SS WELD END | 54030318 | Ferrule | Steel | 3.5638 |  | 200 | 12/15/2015 12:00:00 AM
PT Coupling | EHW003-48BK-100 | 3.5 | 3.518 | 0.25 | 0.259 | Combination Nipple | Stainless Steel | 84640300N | PTCN300N 316SS WELD END | 54230318 | Sleeve | Steel | 3.5638 |  | 200 | 12/15/2015 12:00:00 AM
Dixon | EHW003-48BK-100 | 3.508 | 3.522 | 0.254 | 0.261 | Cam and Groove | Aluminum | 300-C-AL | Dixon Coupler x Hose Shank | CF300-6CS | Ferrule | Steel | 3.584 |  | 150 | 12/14/2015 12:00:00 AM
Dixon | EHW003-48BK-100 | 3.508 | 3.522 | 0.254 | 0.261 | Cam and Groove | Aluminum | 300-E-AL | Dixon Adapter x Hose Shank | CF300-6CS | Ferrule | Steel | 3.584 |  | 150 | 12/14/2015 12:00:00 AM
PT Coupling | EHW003-48BK-100 | 3.52 | 3.538 | 0.26 | 0.269 | Cam and Groove | Aluminum | 1000325 | 30C ALUM HBS | 54230321 | Sleeve | Aluminum | 3.5794 |  | 200 | 12/15/2015 12:00:00 AM
PT Coupling | EHW003-48BK-100 | 3.52 | 3.538 | 0.26 | 0.269 | Cam and Groove | Aluminum | 1000325 | 30C ALUM HBS | 56030320 | Ferrule | Aluminum | 3.5794 |  | 200 | 12/15/2015 12:00:00 AM
PT Coupling | EHW003-48BK-100 | 3.52 | 3.538 | 0.26 | 0.269 | Cam and Groove | Aluminum | 1000325 | 30C ALUM HBS | 54130320 | Ferrule | Stainless Steel | 3.5794 |  | 200 | 12/15/2015 12:00:00 AM
PT Coupling | EHW003-48BK-100 | 3.52 | 3.538 | 0.26 | 0.269 | Cam and Groove | Aluminum | 1000325 | 30C ALUM HBS | 54330320 | Sleeve | Stainless Steel | 3.5794 |  | 200 | 12/15/2015 12:00:00 AM
PT Coupling | EHW003-48BK-100 | 3.52 | 3.538 | 0.26 | 0.269 | Cam and Groove | Aluminum | 1000325 | 30C ALUM HBS | 54030320 | Ferrule | Steel | 3.5794 |  | 200 | 12/15/2015 12:00:00 AM
PT Coupling | EHW003-48BK-100 | 3.52 | 3.538 | 0.26 | 0.269 | Cam and Groove | Aluminum | 1000325 | 30C ALUM HBS | 54230320 | Sleeve | Steel | 3.5794 |  | 200 | 12/15/2015 12:00:00 AM
PT Coupling | EHW003-48BK-100 | 3.52 | 3.538 | 0.26 | 0.269 | Cam and Groove | Aluminum | 1000330L2 | 30C ALUM SLII SLS | 54230321 | Sleeve | Aluminum | 3.5794 |  | 200 | 12/15/2015 12:00:00 AM
PT Coupling | EHW003-48BK-100 | 3.52 | 3.538 | 0.26 | 0.269 | Cam and Groove | Aluminum | 1000330L2 | 30C ALUM SLII SLS | 56030320 | Ferrule | Aluminum | 3.5794 |  | 200 | 12/15/2015 12:00:00 AM
PT Coupling | EHW003-48BK-100 | 3.52 | 3.538 | 0.26 | 0.269 | Cam and Groove | Aluminum | 1000330L2 | 30C ALUM SLII SLS | 54130320 | Ferrule | Stainless Steel | 3.5794 |  | 200 | 12/15/2015 12:00:00 AM
PT Coupling | EHW003-48BK-100 | 3.52 | 3.538 | 0.26 | 0.269 | Cam and Groove | Aluminum | 1000330L2 | 30C ALUM SLII SLS | 54330320 | Sleeve | Stainless Steel | 3.5794 |  | 200 | 12/15/2015 12:00:00 AM
PT Coupling | EHW003-48BK-100 | 3.52 | 3.538 | 0.26 | 0.269 | Cam and Groove | Aluminum | 1000330L2 | 30C ALUM SLII SLS | 54030320 | Ferrule | Steel | 3.5794 |  | 200 | 12/15/2015 12:00:00 AM
PT Coupling | EHW003-48BK-100 | 3.52 | 3.538 | 0.26 | 0.269 | Cam and Groove | Aluminum | 1000330L2 | 30C ALUM SLII SLS | 54230320 | Sleeve | Steel | 3.5794 |  | 200 | 12/15/2015 12:00:00 AM
PT Coupling | EHW003-48BK-100 | 3.52 | 3.538 | 0.26 | 0.269 | Cam and Groove | Aluminum | 1000530 | 30E ALUM | 54230321 | Sleeve | Aluminum | 3.5794 |  | 200 | 12/15/2015 12:00:00 AM
PT Coupling | EHW003-48BK-100 | 3.52 | 3.538 | 0.26 | 0.269 | Cam and Groove | Aluminum | 1000530 | 30E ALUM | 56030320 | Ferrule | Aluminum | 3.5794 |  | 200 | 12/15/2015 12:00:00 AM
PT Coupling | EHW003-48BK-100 | 3.52 | 3.538 | 0.26 | 0.269 | Cam and Groove | Aluminum | 1000530 | 30E ALUM | 54130320 | Ferrule | Stainless Steel | 3.5794 |  | 200 | 12/15/2015 12:00:00 AM
PT Coupling | EHW003-48BK-100 | 3.52 | 3.538 | 0.26 | 0.269 | Cam and Groove | Aluminum | 1000530 | 30E ALUM | 54330320 | Sleeve | Stainless Steel | 3.5794 |  | 200 | 12/15/2015 12:00:00 AM
PT Coupling | EHW003-48BK-100 | 3.52 | 3.538 | 0.26 | 0.269 | Cam and Groove | Aluminum | 1000530 | 30E ALUM | 54030320 | Ferrule | Steel | 3.5794 |  | 200 | 12/15/2015 12:00:00 AM
PT Coupling | EHW003-48BK-100 | 3.52 | 3.538 | 0.26 | 0.269 | Cam and Groove | Aluminum | 1000530 | 30E ALUM | 54230320 | Sleeve | Steel | 3.5794 |  | 200 | 12/15/2015 12:00:00 AM
PT Coupling | EHW003-48BK-100 | 3.52 | 3.538 | 0.26 | 0.269 | Cam and Groove | Aluminum | 1070330 | 30C ALUM HB | 54230321 | Sleeve | Aluminum | 3.5794 |  | 200 | 12/15/2015 12:00:00 AM
PT Coupling | EHW003-48BK-100 | 3.52 | 3.538 | 0.26 | 0.269 | Cam and Groove | Aluminum | 1070330 | 30C ALUM HB | 56030320 | Ferrule | Aluminum | 3.5794 |  | 200 | 12/15/2015 12:00:00 AM
PT Coupling | EHW003-48BK-100 | 3.52 | 3.538 | 0.26 | 0.269 | Cam and Groove | Aluminum | 1070330 | 30C ALUM HB | 54130320 | Ferrule | Stainless Steel | 3.5794 |  | 200 | 12/15/2015 12:00:00 AM
PT Coupling | EHW003-48BK-100 | 3.52 | 3.538 | 0.26 | 0.269 | Cam and Groove | Aluminum | 1070330 | 30C ALUM HB | 54330320 | Sleeve | Stainless Steel | 3.5794 |  | 200 | 12/15/2015 12:00:00 AM
PT Coupling | EHW003-48BK-100 | 3.52 | 3.538 | 0.26 | 0.269 | Cam and Groove | Aluminum | 1070330 | 30C ALUM HB | 54030320 | Ferrule | Steel | 3.5794 |  | 200 | 12/15/2015 12:00:00 AM
PT Coupling | EHW003-48BK-100 | 3.52 | 3.538 | 0.26 | 0.269 | Cam and Groove | Aluminum | 1070330 | 30C ALUM HB | 54230320 | Sleeve | Steel | 3.5794 |  | 200 | 12/15/2015 12:00:00 AM
PT Coupling | EHW003-48BK-100 | 3.52 | 3.538 | 0.26 | 0.269 | Cam and Groove | Aluminum | 1070330L2 | 30C ALUM SLII SLB | 54230321 | Sleeve | Aluminum | 3.5794 |  | 200 | 12/15/2015 12:00:00 AM
PT Coupling | EHW003-48BK-100 | 3.52 | 3.538 | 0.26 | 0.269 | Cam and Groove | Aluminum | 1070330L2 | 30C ALUM SLII SLB | 56030320 | Ferrule | Aluminum | 3.5794 |  | 200 | 12/15/2015 12:00:00 AM
PT Coupling | EHW003-48BK-100 | 3.52 | 3.538 | 0.26 | 0.269 | Cam and Groove | Aluminum | 1070330L2 | 30C ALUM SLII SLB | 54130320 | Ferrule | Stainless Steel | 3.5794 |  | 200 | 12/15/2015 12:00:00 AM
PT Coupling | EHW003-48BK-100 | 3.52 | 3.538 | 0.26 | 0.269 | Cam and Groove | Aluminum | 1070330L2 | 30C ALUM SLII SLB | 54330320 | Sleeve | Stainless Steel | 3.5794 |  | 200 | 12/15/2015 12:00:00 AM
PT Coupling | EHW003-48BK-100 | 3.52 | 3.538 | 0.26 | 0.269 | Cam and Groove | Aluminum | 1070330L2 | 30C ALUM SLII SLB | 54030320 | Ferrule | Steel | 3.5794 |  | 200 | 12/15/2015 12:00:00 AM
PT Coupling | EHW003-48BK-100 | 3.52 | 3.538 | 0.26 | 0.269 | Cam and Groove | Aluminum | 1070330L2 | 30C ALUM SLII SLB | 54230320 | Sleeve | Steel | 3.5794 |  | 200 | 12/15/2015 12:00:00 AM
PT Coupling | EHW003-48BK-100 | 3.52 | 3.538 | 0.26 | 0.269 | Interlocking Crimp Stem | Aluminum | 5743002 | 30TMC50AL BODY | 54230321 | Sleeve | Aluminum | 3.5794 |  | 600 | 12/15/2015 12:00:00 AM
PT Coupling | EHW003-48BK-100 | 3.52 | 3.538 | 0.26 | 0.269 | Interlocking Crimp Stem | Aluminum | 5743002 | 30TMC50AL BODY | 56030320 | Ferrule | Aluminum | 3.5794 |  | 600 | 12/15/2015 12:00:00 AM
PT Coupling | EHW003-48BK-100 | 3.52 | 3.538 | 0.26 | 0.269 | Interlocking Crimp Stem | Aluminum | 5743002 | 30TMC50AL BODY | 54130320 | Ferrule | Stainless Steel | 3.5794 |  | 600 | 12/15/2015 12:00:00 AM
PT Coupling | EHW003-48BK-100 | 3.52 | 3.538 | 0.26 | 0.269 | Interlocking Crimp Stem | Aluminum | 5743002 | 30TMC50AL BODY | 54330320 | Sleeve | Stainless Steel | 3.5794 |  | 600 | 12/15/2015 12:00:00 AM
PT Coupling | EHW003-48BK-100 | 3.52 | 3.538 | 0.26 | 0.269 | Interlocking Crimp Stem | Aluminum | 5743002 | 30TMC50AL BODY | 54030320 | Ferrule | Steel | 3.5794 |  | 600 | 12/15/2015 12:00:00 AM
PT Coupling | EHW003-48BK-100 | 3.52 | 3.538 | 0.26 | 0.269 | Interlocking Crimp Stem | Aluminum | 5743002 | 30TMC50AL BODY | 54230320 | Sleeve | Steel | 3.5794 |  | 600 | 12/15/2015 12:00:00 AM
PT Coupling | EHW003-48BK-100 | 3.52 | 3.538 | 0.26 | 0.269 | Interlocking Crimp Stem | Aluminum | 5743014 | 30WC50AL | 54230321 | Sleeve | Aluminum | 3.5794 |  | 600 | 12/15/2015 12:00:00 AM
PT Coupling | EHW003-48BK-100 | 3.52 | 3.538 | 0.26 | 0.269 | Interlocking Crimp Stem | Aluminum | 5743014 | 30WC50AL | 56030320 | Ferrule | Aluminum | 3.5794 |  | 600 | 12/15/2015 12:00:00 AM
PT Coupling | EHW003-48BK-100 | 3.52 | 3.538 | 0.26 | 0.269 | Interlocking Crimp Stem | Aluminum | 5743014 | 30WC50AL | 54130320 | Ferrule | Stainless Steel | 3.5794 |  | 600 | 12/15/2015 12:00:00 AM
PT Coupling | EHW003-48BK-100 | 3.52 | 3.538 | 0.26 | 0.269 | Interlocking Crimp Stem | Aluminum | 5743014 | 30WC50AL | 54330320 | Sleeve | Stainless Steel | 3.5794 |  | 600 | 12/15/2015 12:00:00 AM
PT Coupling | EHW003-48BK-100 | 3.52 | 3.538 | 0.26 | 0.269 | Interlocking Crimp Stem | Aluminum | 5743014 | 30WC50AL | 54030320 | Ferrule | Steel | 3.5794 |  | 600 | 12/15/2015 12:00:00 AM
PT Coupling | EHW003-48BK-100 | 3.52 | 3.538 | 0.26 | 0.269 | Interlocking Crimp Stem | Aluminum | 5743014 | 30WC50AL | 54230320 | Sleeve | Steel | 3.5794 |  | 600 | 12/15/2015 12:00:00 AM
PT Coupling | EHW003-48BK-100 | 3.52 | 3.538 | 0.26 | 0.269 | Combination Nipple | Aluminum | 85640300 | PTCN300 ALUMINUM | 54230321 | Sleeve | Aluminum | 3.5794 |  | 200 | 12/15/2015 12:00:00 AM
PT Coupling | EHW003-48BK-100 | 3.52 | 3.538 | 0.26 | 0.269 | Combination Nipple | Aluminum | 85640300 | PTCN300 ALUMINUM | 56030320 | Ferrule | Aluminum | 3.5794 |  | 200 | 12/15/2015 12:00:00 AM
PT Coupling | EHW003-48BK-100 | 3.52 | 3.538 | 0.26 | 0.269 | Combination Nipple | Aluminum | 85640300 | PTCN300 ALUMINUM | 54130320 | Ferrule | Stainless Steel | 3.5794 |  | 200 | 12/15/2015 12:00:00 AM
PT Coupling | EHW003-48BK-100 | 3.52 | 3.538 | 0.26 | 0.269 | Combination Nipple | Aluminum | 85640300 | PTCN300 ALUMINUM | 54330320 | Sleeve | Stainless Steel | 3.5794 |  | 200 | 12/15/2015 12:00:00 AM
PT Coupling | EHW003-48BK-100 | 3.52 | 3.538 | 0.26 | 0.269 | Combination Nipple | Aluminum | 85640300 | PTCN300 ALUMINUM | 54030320 | Ferrule | Steel | 3.5794 |  | 200 | 12/15/2015 12:00:00 AM
PT Coupling | EHW003-48BK-100 | 3.52 | 3.538 | 0.26 | 0.269 | Combination Nipple | Aluminum | 85640300 | PTCN300 ALUMINUM | 54230320 | Sleeve | Steel | 3.5794 |  | 200 | 12/15/2015 12:00:00 AM
PT Coupling | EHW003-48BK-100 | 3.52 | 3.538 | 0.26 | 0.269 | Combination Nipple | Aluminum | 85640300N | PTCN300N ALUM WELD END | 54230321 | Sleeve | Aluminum | 3.5794 |  | 200 | 12/15/2015 12:00:00 AM
PT Coupling | EHW003-48BK-100 | 3.52 | 3.538 | 0.26 | 0.269 | Combination Nipple | Aluminum | 85640300N | PTCN300N ALUM WELD END | 56030320 | Ferrule | Aluminum | 3.5794 |  | 200 | 12/15/2015 12:00:00 AM
PT Coupling | EHW003-48BK-100 | 3.52 | 3.538 | 0.26 | 0.269 | Combination Nipple | Aluminum | 85640300N | PTCN300N ALUM WELD END | 54130320 | Ferrule | Stainless Steel | 3.5794 |  | 200 | 12/15/2015 12:00:00 AM
PT Coupling | EHW003-48BK-100 | 3.52 | 3.538 | 0.26 | 0.269 | Combination Nipple | Aluminum | 85640300N | PTCN300N ALUM WELD END | 54330320 | Sleeve | Stainless Steel | 3.5794 |  | 200 | 12/15/2015 12:00:00 AM
PT Coupling | EHW003-48BK-100 | 3.52 | 3.538 | 0.26 | 0.269 | Combination Nipple | Aluminum | 85640300N | PTCN300N ALUM WELD END | 54030320 | Ferrule | Steel | 3.5794 |  | 200 | 12/15/2015 12:00:00 AM
PT Coupling | EHW003-48BK-100 | 3.52 | 3.538 | 0.26 | 0.269 | Combination Nipple | Aluminum | 85640300N | PTCN300N ALUM WELD END | 54230320 | Sleeve | Steel | 3.5794 |  | 200 | 12/15/2015 12:00:00 AM
PT Coupling | EHW003-48BK-100 | 3.52 | 3.538 | 0.26 | 0.269 | Cam and Groove | Stainless Steel | 1400330 | 30C SS | 54230321 | Sleeve | Aluminum | 3.5794 |  | 200 | 12/15/2015 12:00:00 AM
PT Coupling | EHW003-48BK-100 | 3.52 | 3.538 | 0.26 | 0.269 | Cam and Groove | Stainless Steel | 1400330 | 30C SS | 56030320 | Ferrule | Aluminum | 3.5794 |  | 200 | 12/15/2015 12:00:00 AM
PT Coupling | EHW003-48BK-100 | 3.52 | 3.538 | 0.26 | 0.269 | Cam and Groove | Stainless Steel | 1400330 | 30C SS | 54130320 | Ferrule | Stainless Steel | 3.5794 |  | 200 | 12/15/2015 12:00:00 AM
PT Coupling | EHW003-48BK-100 | 3.52 | 3.538 | 0.26 | 0.269 | Cam and Groove | Stainless Steel | 1400330 | 30C SS | 54330320 | Sleeve | Stainless Steel | 3.5794 |  | 200 | 12/15/2015 12:00:00 AM
PT Coupling | EHW003-48BK-100 | 3.52 | 3.538 | 0.26 | 0.269 | Cam and Groove | Stainless Steel | 1400330 | 30C SS | 54030320 | Ferrule | Steel | 3.5794 |  | 200 | 12/15/2015 12:00:00 AM
PT Coupling | EHW003-48BK-100 | 3.52 | 3.538 | 0.26 | 0.269 | Cam and Groove | Stainless Steel | 1400330 | 30C SS | 54230320 | Sleeve | Steel | 3.5794 |  | 200 | 12/15/2015 12:00:00 AM
PT Coupling | EHW003-48BK-100 | 3.52 | 3.538 | 0.26 | 0.269 | Cam and Groove | Stainless Steel | 1400330L2 | 30C SS SLII | 54230321 | Sleeve | Aluminum | 3.5794 |  | 200 | 12/15/2015 12:00:00 AM
PT Coupling | EHW003-48BK-100 | 3.52 | 3.538 | 0.26 | 0.269 | Cam and Groove | Stainless Steel | 1400330L2 | 30C SS SLII | 56030320 | Ferrule | Aluminum | 3.5794 |  | 200 | 12/15/2015 12:00:00 AM
PT Coupling | EHW003-48BK-100 | 3.52 | 3.538 | 0.26 | 0.269 | Cam and Groove | Stainless Steel | 1400330L2 | 30C SS SLII | 54130320 | Ferrule | Stainless Steel | 3.5794 |  | 200 | 12/15/2015 12:00:00 AM
PT Coupling | EHW003-48BK-100 | 3.52 | 3.538 | 0.26 | 0.269 | Cam and Groove | Stainless Steel | 1400330L2 | 30C SS SLII | 54330320 | Sleeve | Stainless Steel | 3.5794 |  | 200 | 12/15/2015 12:00:00 AM
PT Coupling | EHW003-48BK-100 | 3.52 | 3.538 | 0.26 | 0.269 | Cam and Groove | Stainless Steel | 1400330L2 | 30C SS SLII | 54030320 | Ferrule | Steel | 3.5794 |  | 200 | 12/15/2015 12:00:00 AM
PT Coupling | EHW003-48BK-100 | 3.52 | 3.538 | 0.26 | 0.269 | Cam and Groove | Stainless Steel | 1400330L2 | 30C SS SLII | 54230320 | Sleeve | Steel | 3.5794 |  | 200 | 12/15/2015 12:00:00 AM
PT Coupling | EHW003-48BK-100 | 3.52 | 3.538 | 0.26 | 0.269 | Cam and Groove | Stainless Steel | 1400530 | 30E SS | 54230321 | Sleeve | Aluminum | 3.5794 |  | 200 | 12/15/2015 12:00:00 AM
PT Coupling | EHW003-48BK-100 | 3.52 | 3.538 | 0.26 | 0.269 | Cam and Groove | Stainless Steel | 1400530 | 30E SS | 56030320 | Ferrule | Aluminum | 3.5794 |  | 200 | 12/15/2015 12:00:00 AM
PT Coupling | EHW003-48BK-100 | 3.52 | 3.538 | 0.26 | 0.269 | Cam and Groove | Stainless Steel | 1400530 | 30E SS | 54130320 | Ferrule | Stainless Steel | 3.5794 |  | 200 | 12/15/2015 12:00:00 AM
PT Coupling | EHW003-48BK-100 | 3.52 | 3.538 | 0.26 | 0.269 | Cam and Groove | Stainless Steel | 1400530 | 30E SS | 54330320 | Sleeve | Stainless Steel | 3.5794 |  | 200 | 12/15/2015 12:00:00 AM
PT Coupling | EHW003-48BK-100 | 3.52 | 3.538 | 0.26 | 0.269 | Cam and Groove | Stainless Steel | 1400530 | 30E SS | 54030320 | Ferrule | Steel | 3.5794 |  | 200 | 12/15/2015 12:00:00 AM
PT Coupling | EHW003-48BK-100 | 3.52 | 3.538 | 0.26 | 0.269 | Cam and Groove | Stainless Steel | 1400530 | 30E SS | 54230320 | Sleeve | Steel | 3.5794 |  | 200 | 12/15/2015 12:00:00 AM
PT Coupling | EHW003-48BK-100 | 3.52 | 3.538 | 0.26 | 0.269 | Interlocking Crimp Stem | Stainless Steel | 5713002 | 30TMC50SS BODY | 54230321 | Sleeve | Aluminum | 3.5794 |  | 600 | 12/15/2015 12:00:00 AM
PT Coupling | EHW003-48BK-100 | 3.52 | 3.538 | 0.26 | 0.269 | Interlocking Crimp Stem | Stainless Steel | 5713002 | 30TMC50SS BODY | 56030320 | Ferrule | Aluminum | 3.5794 |  | 600 | 12/15/2015 12:00:00 AM
PT Coupling | EHW003-48BK-100 | 3.52 | 3.538 | 0.26 | 0.269 | Interlocking Crimp Stem | Stainless Steel | 5713002 | 30TMC50SS BODY | 54130320 | Ferrule | Stainless Steel | 3.5794 |  | 600 | 12/15/2015 12:00:00 AM
PT Coupling | EHW003-48BK-100 | 3.52 | 3.538 | 0.26 | 0.269 | Interlocking Crimp Stem | Stainless Steel | 5713002 | 30TMC50SS BODY | 54330320 | Sleeve | Stainless Steel | 3.5794 |  | 600 | 12/15/2015 12:00:00 AM
PT Coupling | EHW003-48BK-100 | 3.52 | 3.538 | 0.26 | 0.269 | Interlocking Crimp Stem | Stainless Steel | 5713002 | 30TMC50SS BODY | 54030320 | Ferrule | Steel | 3.5794 |  | 600 | 12/15/2015 12:00:00 AM
PT Coupling | EHW003-48BK-100 | 3.52 | 3.538 | 0.26 | 0.269 | Interlocking Crimp Stem | Stainless Steel | 5713002 | 30TMC50SS BODY | 54230320 | Sleeve | Steel | 3.5794 |  | 600 | 12/15/2015 12:00:00 AM
PT Coupling | EHW003-48BK-100 | 3.52 | 3.538 | 0.26 | 0.269 | Interlocking Crimp Stem | Stainless Steel | 5713014 | 30WC50SS BODY 304SS | 54230321 | Sleeve | Aluminum | 3.5794 |  | 600 | 12/15/2015 12:00:00 AM
PT Coupling | EHW003-48BK-100 | 3.52 | 3.538 | 0.26 | 0.269 | Interlocking Crimp Stem | Stainless Steel | 5713014 | 30WC50SS BODY 304SS | 56030320 | Ferrule | Aluminum | 3.5794 |  | 600 | 12/15/2015 12:00:00 AM
PT Coupling | EHW003-48BK-100 | 3.52 | 3.538 | 0.26 | 0.269 | Interlocking Crimp Stem | Stainless Steel | 5713014 | 30WC50SS BODY 304SS | 54130320 | Ferrule | Stainless Steel | 3.5794 |  | 600 | 12/15/2015 12:00:00 AM
PT Coupling | EHW003-48BK-100 | 3.52 | 3.538 | 0.26 | 0.269 | Interlocking Crimp Stem | Stainless Steel | 5713014 | 30WC50SS BODY 304SS | 54330320 | Sleeve | Stainless Steel | 3.5794 |  | 600 | 12/15/2015 12:00:00 AM
PT Coupling | EHW003-48BK-100 | 3.52 | 3.538 | 0.26 | 0.269 | Interlocking Crimp Stem | Stainless Steel | 5713014 | 30WC50SS BODY 304SS | 54030320 | Ferrule | Steel | 3.5794 |  | 600 | 12/15/2015 12:00:00 AM
PT Coupling | EHW003-48BK-100 | 3.52 | 3.538 | 0.26 | 0.269 | Interlocking Crimp Stem | Stainless Steel | 5713014 | 30WC50SS BODY 304SS | 54230320 | Sleeve | Steel | 3.5794 |  | 600 | 12/15/2015 12:00:00 AM
PT Coupling | EHW003-48BK-100 | 3.52 | 3.538 | 0.26 | 0.269 | Interlocking Crimp Stem | Stainless Steel | 5713016 | 30VC50SS BODY | 54230321 | Sleeve | Aluminum | 3.5794 |  | 600 | 12/15/2015 12:00:00 AM
PT Coupling | EHW003-48BK-100 | 3.52 | 3.538 | 0.26 | 0.269 | Interlocking Crimp Stem | Stainless Steel | 5713016 | 30VC50SS BODY | 56030320 | Ferrule | Aluminum | 3.5794 |  | 600 | 12/15/2015 12:00:00 AM
PT Coupling | EHW003-48BK-100 | 3.52 | 3.538 | 0.26 | 0.269 | Interlocking Crimp Stem | Stainless Steel | 5713016 | 30VC50SS BODY | 54130320 | Ferrule | Stainless Steel | 3.5794 |  | 600 | 12/15/2015 12:00:00 AM
PT Coupling | EHW003-48BK-100 | 3.52 | 3.538 | 0.26 | 0.269 | Interlocking Crimp Stem | Stainless Steel | 5713016 | 30VC50SS BODY | 54330320 | Sleeve | Stainless Steel | 3.5794 |  | 600 | 12/15/2015 12:00:00 AM
PT Coupling | EHW003-48BK-100 | 3.52 | 3.538 | 0.26 | 0.269 | Interlocking Crimp Stem | Stainless Steel | 5713016 | 30VC50SS BODY | 54030320 | Ferrule | Steel | 3.5794 |  | 600 | 12/15/2015 12:00:00 AM
PT Coupling | EHW003-48BK-100 | 3.52 | 3.538 | 0.26 | 0.269 | Interlocking Crimp Stem | Stainless Steel | 5713016 | 30VC50SS BODY | 54230320 | Sleeve | Steel | 3.5794 |  | 600 | 12/15/2015 12:00:00 AM
PT Coupling | EHW003-48BK-100 | 3.52 | 3.538 | 0.26 | 0.269 | Combination Nipple | Stainless Steel | 84640300 | PTCN300 316SS | 54230321 | Sleeve | Aluminum | 3.5794 |  | 200 | 12/15/2015 12:00:00 AM
PT Coupling | EHW003-48BK-100 | 3.52 | 3.538 | 0.26 | 0.269 | Combination Nipple | Stainless Steel | 84640300 | PTCN300 316SS | 56030320 | Ferrule | Aluminum | 3.5794 |  | 200 | 12/15/2015 12:00:00 AM
PT Coupling | EHW003-48BK-100 | 3.52 | 3.538 | 0.26 | 0.269 | Combination Nipple | Stainless Steel | 84640300 | PTCN300 316SS | 54130320 | Ferrule | Stainless Steel | 3.5794 |  | 200 | 12/15/2015 12:00:00 AM
PT Coupling | EHW003-48BK-100 | 3.52 | 3.538 | 0.26 | 0.269 | Combination Nipple | Stainless Steel | 84640300 | PTCN300 316SS | 54330320 | Sleeve | Stainless Steel | 3.5794 |  | 200 | 12/15/2015 12:00:00 AM
PT Coupling | EHW003-48BK-100 | 3.52 | 3.538 | 0.26 | 0.269 | Combination Nipple | Stainless Steel | 84640300 | PTCN300 316SS | 54030320 | Ferrule | Steel | 3.5794 |  | 200 | 12/15/2015 12:00:00 AM
PT Coupling | EHW003-48BK-100 | 3.52 | 3.538 | 0.26 | 0.269 | Combination Nipple | Stainless Steel | 84640300 | PTCN300 316SS | 54230320 | Sleeve | Steel | 3.5794 |  | 200 | 12/15/2015 12:00:00 AM
PT Coupling | EHW003-48BK-100 | 3.52 | 3.538 | 0.26 | 0.269 | Combination Nipple | Stainless Steel | 84640300N | PTCN300N 316SS WELD END | 54230321 | Sleeve | Aluminum | 3.5794 |  | 200 | 12/15/2015 12:00:00 AM
PT Coupling | EHW003-48BK-100 | 3.52 | 3.538 | 0.26 | 0.269 | Combination Nipple | Stainless Steel | 84640300N | PTCN300N 316SS WELD END | 56030320 | Ferrule | Aluminum | 3.5794 |  | 200 | 12/15/2015 12:00:00 AM
PT Coupling | EHW003-48BK-100 | 3.52 | 3.538 | 0.26 | 0.269 | Combination Nipple | Stainless Steel | 84640300N | PTCN300N 316SS WELD END | 54130320 | Ferrule | Stainless Steel | 3.5794 |  | 200 | 12/15/2015 12:00:00 AM
PT Coupling | EHW003-48BK-100 | 3.52 | 3.538 | 0.26 | 0.269 | Combination Nipple | Stainless Steel | 84640300N | PTCN300N 316SS WELD END | 54330320 | Sleeve | Stainless Steel | 3.5794 |  | 200 | 12/15/2015 12:00:00 AM
PT Coupling | EHW003-48BK-100 | 3.52 | 3.538 | 0.26 | 0.269 | Combination Nipple | Stainless Steel | 84640300N | PTCN300N 316SS WELD END | 54030320 | Ferrule | Steel | 3.5794 |  | 200 | 12/15/2015 12:00:00 AM
PT Coupling | EHW003-48BK-100 | 3.52 | 3.538 | 0.26 | 0.269 | Combination Nipple | Stainless Steel | 84640300N | PTCN300N 316SS WELD END | 54230320 | Sleeve | Steel | 3.5794 |  | 200 | 12/15/2015 12:00:00 AM
Dixon | EHW003-48BK-100 | 3.523 | 3.538 | 0.262 | 0.269 | Cam and Groove | Aluminum | 300-C-AL | Dixon Coupler x Hose Shank | CF300-6CS | Ferrule | Steel | 3.597 |  | 150 | 12/14/2015 12:00:00 AM
Dixon | EHW003-48BK-100 | 3.523 | 3.538 | 0.262 | 0.269 | Cam and Groove | Aluminum | 300-E-AL | Dixon Adapter x Hose Shank | CF300-6CS | Ferrule | Steel | 3.597 |  | 150 | 12/14/2015 12:00:00 AM
Dixon | EHW003-48BK-100 | 3.539 | 3.554 | 0.27 | 0.277 | Cam and Groove | Aluminum | 300-C-AL | Dixon Coupler x Hose Shank | CF300-6CS | Ferrule | Steel | 3.609 |  | 150 | 12/14/2015 12:00:00 AM
Dixon | EHW003-48BK-100 | 3.539 | 3.554 | 0.27 | 0.277 | Cam and Groove | Aluminum | 300-E-AL | Dixon Adapter x Hose Shank | CF300-6CS | Ferrule | Steel | 3.609 |  | 150 | 12/14/2015 12:00:00 AM
PT Coupling | EHW003-48BK-100 | 3.54 | 3.558 | 0.27 | 0.279 | Cam and Groove | Aluminum | 1000325 | 30C ALUM HBS | 54230321 | Sleeve | Aluminum | 3.595 |  | 200 | 12/15/2015 12:00:00 AM
PT Coupling | EHW003-48BK-100 | 3.54 | 3.558 | 0.27 | 0.279 | Cam and Groove | Aluminum | 1000325 | 30C ALUM HBS | 56030320 | Ferrule | Aluminum | 3.595 |  | 200 | 12/15/2015 12:00:00 AM
PT Coupling | EHW003-48BK-100 | 3.54 | 3.558 | 0.27 | 0.279 | Cam and Groove | Aluminum | 1000325 | 30C ALUM HBS | 54130320 | Ferrule | Stainless Steel | 3.595 |  | 200 | 12/15/2015 12:00:00 AM
PT Coupling | EHW003-48BK-100 | 3.54 | 3.558 | 0.27 | 0.279 | Cam and Groove | Aluminum | 1000325 | 30C ALUM HBS | 54330320 | Sleeve | Stainless Steel | 3.595 |  | 200 | 12/15/2015 12:00:00 AM
PT Coupling | EHW003-48BK-100 | 3.54 | 3.558 | 0.27 | 0.279 | Cam and Groove | Aluminum | 1000325 | 30C ALUM HBS | 54030320 | Ferrule | Steel | 3.595 |  | 200 | 12/15/2015 12:00:00 AM
PT Coupling | EHW003-48BK-100 | 3.54 | 3.558 | 0.27 | 0.279 | Cam and Groove | Aluminum | 1000325 | 30C ALUM HBS | 54230320 | Sleeve | Steel | 3.595 |  | 200 | 12/15/2015 12:00:00 AM
PT Coupling | EHW003-48BK-100 | 3.54 | 3.558 | 0.27 | 0.279 | Cam and Groove | Aluminum | 1000330L2 | 30C ALUM SLII SLS | 54230321 | Sleeve | Aluminum | 3.595 |  | 200 | 12/15/2015 12:00:00 AM
PT Coupling | EHW003-48BK-100 | 3.54 | 3.558 | 0.27 | 0.279 | Cam and Groove | Aluminum | 1000330L2 | 30C ALUM SLII SLS | 56030320 | Ferrule | Aluminum | 3.595 |  | 200 | 12/15/2015 12:00:00 AM
PT Coupling | EHW003-48BK-100 | 3.54 | 3.558 | 0.27 | 0.279 | Cam and Groove | Aluminum | 1000330L2 | 30C ALUM SLII SLS | 54130320 | Ferrule | Stainless Steel | 3.595 |  | 200 | 12/15/2015 12:00:00 AM
PT Coupling | EHW003-48BK-100 | 3.54 | 3.558 | 0.27 | 0.279 | Cam and Groove | Aluminum | 1000330L2 | 30C ALUM SLII SLS | 54330320 | Sleeve | Stainless Steel | 3.595 |  | 200 | 12/15/2015 12:00:00 AM
PT Coupling | EHW003-48BK-100 | 3.54 | 3.558 | 0.27 | 0.279 | Cam and Groove | Aluminum | 1000330L2 | 30C ALUM SLII SLS | 54030320 | Ferrule | Steel | 3.595 |  | 200 | 12/15/2015 12:00:00 AM
PT Coupling | EHW003-48BK-100 | 3.54 | 3.558 | 0.27 | 0.279 | Cam and Groove | Aluminum | 1000330L2 | 30C ALUM SLII SLS | 54230320 | Sleeve | Steel | 3.595 |  | 200 | 12/15/2015 12:00:00 AM
PT Coupling | EHW003-48BK-100 | 3.54 | 3.558 | 0.27 | 0.279 | Cam and Groove | Aluminum | 1000530 | 30E ALUM | 54230321 | Sleeve | Aluminum | 3.595 |  | 200 | 12/15/2015 12:00:00 AM
PT Coupling | EHW003-48BK-100 | 3.54 | 3.558 | 0.27 | 0.279 | Cam and Groove | Aluminum | 1000530 | 30E ALUM | 56030320 | Ferrule | Aluminum | 3.595 |  | 200 | 12/15/2015 12:00:00 AM
PT Coupling | EHW003-48BK-100 | 3.54 | 3.558 | 0.27 | 0.279 | Cam and Groove | Aluminum | 1000530 | 30E ALUM | 54130320 | Ferrule | Stainless Steel | 3.595 |  | 200 | 12/15/2015 12:00:00 AM
PT Coupling | EHW003-48BK-100 | 3.54 | 3.558 | 0.27 | 0.279 | Cam and Groove | Aluminum | 1000530 | 30E ALUM | 54330320 | Sleeve | Stainless Steel | 3.595 |  | 200 | 12/15/2015 12:00:00 AM
PT Coupling | EHW003-48BK-100 | 3.54 | 3.558 | 0.27 | 0.279 | Cam and Groove | Aluminum | 1000530 | 30E ALUM | 54030320 | Ferrule | Steel | 3.595 |  | 200 | 12/15/2015 12:00:00 AM
PT Coupling | EHW003-48BK-100 | 3.54 | 3.558 | 0.27 | 0.279 | Cam and Groove | Aluminum | 1000530 | 30E ALUM | 54230320 | Sleeve | Steel | 3.595 |  | 200 | 12/15/2015 12:00:00 AM
PT Coupling | EHW003-48BK-100 | 3.54 | 3.558 | 0.27 | 0.279 | Cam and Groove | Aluminum | 1070330 | 30C ALUM HB | 54230321 | Sleeve | Aluminum | 3.595 |  | 200 | 12/15/2015 12:00:00 AM
PT Coupling | EHW003-48BK-100 | 3.54 | 3.558 | 0.27 | 0.279 | Cam and Groove | Aluminum | 1070330 | 30C ALUM HB | 56030320 | Ferrule | Aluminum | 3.595 |  | 200 | 12/15/2015 12:00:00 AM
PT Coupling | EHW003-48BK-100 | 3.54 | 3.558 | 0.27 | 0.279 | Cam and Groove | Aluminum | 1070330 | 30C ALUM HB | 54130320 | Ferrule | Stainless Steel | 3.595 |  | 200 | 12/15/2015 12:00:00 AM
PT Coupling | EHW003-48BK-100 | 3.54 | 3.558 | 0.27 | 0.279 | Cam and Groove | Aluminum | 1070330 | 30C ALUM HB | 54330320 | Sleeve | Stainless Steel | 3.595 |  | 200 | 12/15/2015 12:00:00 AM
PT Coupling | EHW003-48BK-100 | 3.54 | 3.558 | 0.27 | 0.279 | Cam and Groove | Aluminum | 1070330 | 30C ALUM HB | 54030320 | Ferrule | Steel | 3.595 |  | 200 | 12/15/2015 12:00:00 AM
PT Coupling | EHW003-48BK-100 | 3.54 | 3.558 | 0.27 | 0.279 | Cam and Groove | Aluminum | 1070330 | 30C ALUM HB | 54230320 | Sleeve | Steel | 3.595 |  | 200 | 12/15/2015 12:00:00 AM
PT Coupling | EHW003-48BK-100 | 3.54 | 3.558 | 0.27 | 0.279 | Cam and Groove | Aluminum | 1070330L2 | 30C ALUM SLII SLB | 54230321 | Sleeve | Aluminum | 3.595 |  | 200 | 12/15/2015 12:00:00 AM
PT Coupling | EHW003-48BK-100 | 3.54 | 3.558 | 0.27 | 0.279 | Cam and Groove | Aluminum | 1070330L2 | 30C ALUM SLII SLB | 56030320 | Ferrule | Aluminum | 3.595 |  | 200 | 12/15/2015 12:00:00 AM
PT Coupling | EHW003-48BK-100 | 3.54 | 3.558 | 0.27 | 0.279 | Cam and Groove | Aluminum | 1070330L2 | 30C ALUM SLII SLB | 54130320 | Ferrule | Stainless Steel | 3.595 |  | 200 | 12/15/2015 12:00:00 AM
PT Coupling | EHW003-48BK-100 | 3.54 | 3.558 | 0.27 | 0.279 | Cam and Groove | Aluminum | 1070330L2 | 30C ALUM SLII SLB | 54330320 | Sleeve | Stainless Steel | 3.595 |  | 200 | 12/15/2015 12:00:00 AM
PT Coupling | EHW003-48BK-100 | 3.54 | 3.558 | 0.27 | 0.279 | Cam and Groove | Aluminum | 1070330L2 | 30C ALUM SLII SLB | 54030320 | Ferrule | Steel | 3.595 |  | 200 | 12/15/2015 12:00:00 AM
PT Coupling | EHW003-48BK-100 | 3.54 | 3.558 | 0.27 | 0.279 | Cam and Groove | Aluminum | 1070330L2 | 30C ALUM SLII SLB | 54230320 | Sleeve | Steel | 3.595 |  | 200 | 12/15/2015 12:00:00 AM
PT Coupling | EHW003-48BK-100 | 3.54 | 3.558 | 0.27 | 0.279 | Interlocking Crimp Stem | Aluminum | 5743002 | 30TMC50AL BODY | 54230321 | Sleeve | Aluminum | 3.595 |  | 600 | 12/15/2015 12:00:00 AM
PT Coupling | EHW003-48BK-100 | 3.54 | 3.558 | 0.27 | 0.279 | Interlocking Crimp Stem | Aluminum | 5743002 | 30TMC50AL BODY | 56030320 | Ferrule | Aluminum | 3.595 |  | 600 | 12/15/2015 12:00:00 AM
PT Coupling | EHW003-48BK-100 | 3.54 | 3.558 | 0.27 | 0.279 | Interlocking Crimp Stem | Aluminum | 5743002 | 30TMC50AL BODY | 54130320 | Ferrule | Stainless Steel | 3.595 |  | 600 | 12/15/2015 12:00:00 AM
PT Coupling | EHW003-48BK-100 | 3.54 | 3.558 | 0.27 | 0.279 | Interlocking Crimp Stem | Aluminum | 5743002 | 30TMC50AL BODY | 54330320 | Sleeve | Stainless Steel | 3.595 |  | 600 | 12/15/2015 12:00:00 AM
PT Coupling | EHW003-48BK-100 | 3.54 | 3.558 | 0.27 | 0.279 | Interlocking Crimp Stem | Aluminum | 5743002 | 30TMC50AL BODY | 54030320 | Ferrule | Steel | 3.595 |  | 600 | 12/15/2015 12:00:00 AM
PT Coupling | EHW003-48BK-100 | 3.54 | 3.558 | 0.27 | 0.279 | Interlocking Crimp Stem | Aluminum | 5743002 | 30TMC50AL BODY | 54230320 | Sleeve | Steel | 3.595 |  | 600 | 12/15/2015 12:00:00 AM
PT Coupling | EHW003-48BK-100 | 3.54 | 3.558 | 0.27 | 0.279 | Interlocking Crimp Stem | Aluminum | 5743014 | 30WC50AL | 54230321 | Sleeve | Aluminum | 3.595 |  | 600 | 12/15/2015 12:00:00 AM
PT Coupling | EHW003-48BK-100 | 3.54 | 3.558 | 0.27 | 0.279 | Interlocking Crimp Stem | Aluminum | 5743014 | 30WC50AL | 56030320 | Ferrule | Aluminum | 3.595 |  | 600 | 12/15/2015 12:00:00 AM
PT Coupling | EHW003-48BK-100 | 3.54 | 3.558 | 0.27 | 0.279 | Interlocking Crimp Stem | Aluminum | 5743014 | 30WC50AL | 54130320 | Ferrule | Stainless Steel | 3.595 |  | 600 | 12/15/2015 12:00:00 AM
PT Coupling | EHW003-48BK-100 | 3.54 | 3.558 | 0.27 | 0.279 | Interlocking Crimp Stem | Aluminum | 5743014 | 30WC50AL | 54330320 | Sleeve | Stainless Steel | 3.595 |  | 600 | 12/15/2015 12:00:00 AM
PT Coupling | EHW003-48BK-100 | 3.54 | 3.558 | 0.27 | 0.279 | Interlocking Crimp Stem | Aluminum | 5743014 | 30WC50AL | 54030320 | Ferrule | Steel | 3.595 |  | 600 | 12/15/2015 12:00:00 AM
PT Coupling | EHW003-48BK-100 | 3.54 | 3.558 | 0.27 | 0.279 | Interlocking Crimp Stem | Aluminum | 5743014 | 30WC50AL | 54230320 | Sleeve | Steel | 3.595 |  | 600 | 12/15/2015 12:00:00 AM
PT Coupling | EHW003-48BK-100 | 3.54 | 3.558 | 0.27 | 0.279 | Combination Nipple | Aluminum | 85640300 | PTCN300 ALUMINUM | 54230321 | Sleeve | Aluminum | 3.595 |  | 200 | 12/15/2015 12:00:00 AM
PT Coupling | EHW003-48BK-100 | 3.54 | 3.558 | 0.27 | 0.279 | Combination Nipple | Aluminum | 85640300 | PTCN300 ALUMINUM | 56030320 | Ferrule | Aluminum | 3.595 |  | 200 | 12/15/2015 12:00:00 AM
PT Coupling | EHW003-48BK-100 | 3.54 | 3.558 | 0.27 | 0.279 | Combination Nipple | Aluminum | 85640300 | PTCN300 ALUMINUM | 54130320 | Ferrule | Stainless Steel | 3.595 |  | 200 | 12/15/2015 12:00:00 AM
PT Coupling | EHW003-48BK-100 | 3.54 | 3.558 | 0.27 | 0.279 | Combination Nipple | Aluminum | 85640300 | PTCN300 ALUMINUM | 54330320 | Sleeve | Stainless Steel | 3.595 |  | 200 | 12/15/2015 12:00:00 AM
PT Coupling | EHW003-48BK-100 | 3.54 | 3.558 | 0.27 | 0.279 | Combination Nipple | Aluminum | 85640300 | PTCN300 ALUMINUM | 54030320 | Ferrule | Steel | 3.595 |  | 200 | 12/15/2015 12:00:00 AM
PT Coupling | EHW003-48BK-100 | 3.54 | 3.558 | 0.27 | 0.279 | Combination Nipple | Aluminum | 85640300 | PTCN300 ALUMINUM | 54230320 | Sleeve | Steel | 3.595 |  | 200 | 12/15/2015 12:00:00 AM
PT Coupling | EHW003-48BK-100 | 3.54 | 3.558 | 0.27 | 0.279 | Combination Nipple | Aluminum | 85640300N | PTCN300N ALUM WELD END | 54230321 | Sleeve | Aluminum | 3.595 |  | 200 | 12/15/2015 12:00:00 AM
PT Coupling | EHW003-48BK-100 | 3.54 | 3.558 | 0.27 | 0.279 | Combination Nipple | Aluminum | 85640300N | PTCN300N ALUM WELD END | 56030320 | Ferrule | Aluminum | 3.595 |  | 200 | 12/15/2015 12:00:00 AM
PT Coupling | EHW003-48BK-100 | 3.54 | 3.558 | 0.27 | 0.279 | Combination Nipple | Aluminum | 85640300N | PTCN300N ALUM WELD END | 54130320 | Ferrule | Stainless Steel | 3.595 |  | 200 | 12/15/2015 12:00:00 AM
PT Coupling | EHW003-48BK-100 | 3.54 | 3.558 | 0.27 | 0.279 | Combination Nipple | Aluminum | 85640300N | PTCN300N ALUM WELD END | 54330320 | Sleeve | Stainless Steel | 3.595 |  | 200 | 12/15/2015 12:00:00 AM
PT Coupling | EHW003-48BK-100 | 3.54 | 3.558 | 0.27 | 0.279 | Combination Nipple | Aluminum | 85640300N | PTCN300N ALUM WELD END | 54030320 | Ferrule | Steel | 3.595 |  | 200 | 12/15/2015 12:00:00 AM
PT Coupling | EHW003-48BK-100 | 3.54 | 3.558 | 0.27 | 0.279 | Combination Nipple | Aluminum | 85640300N | PTCN300N ALUM WELD END | 54230320 | Sleeve | Steel | 3.595 |  | 200 | 12/15/2015 12:00:00 AM
PT Coupling | EHW003-48BK-100 | 3.54 | 3.558 | 0.27 | 0.279 | Cam and Groove | Stainless Steel | 1400330 | 30C SS | 54230321 | Sleeve | Aluminum | 3.595 |  | 200 | 12/15/2015 12:00:00 AM
PT Coupling | EHW003-48BK-100 | 3.54 | 3.558 | 0.27 | 0.279 | Cam and Groove | Stainless Steel | 1400330 | 30C SS | 56030320 | Ferrule | Aluminum | 3.595 |  | 200 | 12/15/2015 12:00:00 AM
PT Coupling | EHW003-48BK-100 | 3.54 | 3.558 | 0.27 | 0.279 | Cam and Groove | Stainless Steel | 1400330 | 30C SS | 54130320 | Ferrule | Stainless Steel | 3.595 |  | 200 | 12/15/2015 12:00:00 AM
PT Coupling | EHW003-48BK-100 | 3.54 | 3.558 | 0.27 | 0.279 | Cam and Groove | Stainless Steel | 1400330 | 30C SS | 54330320 | Sleeve | Stainless Steel | 3.595 |  | 200 | 12/15/2015 12:00:00 AM
PT Coupling | EHW003-48BK-100 | 3.54 | 3.558 | 0.27 | 0.279 | Cam and Groove | Stainless Steel | 1400330 | 30C SS | 54030320 | Ferrule | Steel | 3.595 |  | 200 | 12/15/2015 12:00:00 AM
PT Coupling | EHW003-48BK-100 | 3.54 | 3.558 | 0.27 | 0.279 | Cam and Groove | Stainless Steel | 1400330 | 30C SS | 54230320 | Sleeve | Steel | 3.595 |  | 200 | 12/15/2015 12:00:00 AM
PT Coupling | EHW003-48BK-100 | 3.54 | 3.558 | 0.27 | 0.279 | Cam and Groove | Stainless Steel | 1400330L2 | 30C SS SLII | 54230321 | Sleeve | Aluminum | 3.595 |  | 200 | 12/15/2015 12:00:00 AM
PT Coupling | EHW003-48BK-100 | 3.54 | 3.558 | 0.27 | 0.279 | Cam and Groove | Stainless Steel | 1400330L2 | 30C SS SLII | 56030320 | Ferrule | Aluminum | 3.595 |  | 200 | 12/15/2015 12:00:00 AM
PT Coupling | EHW003-48BK-100 | 3.54 | 3.558 | 0.27 | 0.279 | Cam and Groove | Stainless Steel | 1400330L2 | 30C SS SLII | 54130320 | Ferrule | Stainless Steel | 3.595 |  | 200 | 12/15/2015 12:00:00 AM
PT Coupling | EHW003-48BK-100 | 3.54 | 3.558 | 0.27 | 0.279 | Cam and Groove | Stainless Steel | 1400330L2 | 30C SS SLII | 54330320 | Sleeve | Stainless Steel | 3.595 |  | 200 | 12/15/2015 12:00:00 AM
PT Coupling | EHW003-48BK-100 | 3.54 | 3.558 | 0.27 | 0.279 | Cam and Groove | Stainless Steel | 1400330L2 | 30C SS SLII | 54030320 | Ferrule | Steel | 3.595 |  | 200 | 12/15/2015 12:00:00 AM
PT Coupling | EHW003-48BK-100 | 3.54 | 3.558 | 0.27 | 0.279 | Cam and Groove | Stainless Steel | 1400330L2 | 30C SS SLII | 54230320 | Sleeve | Steel | 3.595 |  | 200 | 12/15/2015 12:00:00 AM
PT Coupling | EHW003-48BK-100 | 3.54 | 3.558 | 0.27 | 0.279 | Cam and Groove | Stainless Steel | 1400530 | 30E SS | 54230321 | Sleeve | Aluminum | 3.595 |  | 200 | 12/15/2015 12:00:00 AM
PT Coupling | EHW003-48BK-100 | 3.54 | 3.558 | 0.27 | 0.279 | Cam and Groove | Stainless Steel | 1400530 | 30E SS | 56030320 | Ferrule | Aluminum | 3.595 |  | 200 | 12/15/2015 12:00:00 AM
PT Coupling | EHW003-48BK-100 | 3.54 | 3.558 | 0.27 | 0.279 | Cam and Groove | Stainless Steel | 1400530 | 30E SS | 54130320 | Ferrule | Stainless Steel | 3.595 |  | 200 | 12/15/2015 12:00:00 AM
PT Coupling | EHW003-48BK-100 | 3.54 | 3.558 | 0.27 | 0.279 | Cam and Groove | Stainless Steel | 1400530 | 30E SS | 54330320 | Sleeve | Stainless Steel | 3.595 |  | 200 | 12/15/2015 12:00:00 AM
PT Coupling | EHW003-48BK-100 | 3.54 | 3.558 | 0.27 | 0.279 | Cam and Groove | Stainless Steel | 1400530 | 30E SS | 54030320 | Ferrule | Steel | 3.595 |  | 200 | 12/15/2015 12:00:00 AM
PT Coupling | EHW003-48BK-100 | 3.54 | 3.558 | 0.27 | 0.279 | Cam and Groove | Stainless Steel | 1400530 | 30E SS | 54230320 | Sleeve | Steel | 3.595 |  | 200 | 12/15/2015 12:00:00 AM
PT Coupling | EHW003-48BK-100 | 3.54 | 3.558 | 0.27 | 0.279 | Interlocking Crimp Stem | Stainless Steel | 5713002 | 30TMC50SS BODY | 54230321 | Sleeve | Aluminum | 3.595 |  | 600 | 12/15/2015 12:00:00 AM
PT Coupling | EHW003-48BK-100 | 3.54 | 3.558 | 0.27 | 0.279 | Interlocking Crimp Stem | Stainless Steel | 5713002 | 30TMC50SS BODY | 56030320 | Ferrule | Aluminum | 3.595 |  | 600 | 12/15/2015 12:00:00 AM
PT Coupling | EHW003-48BK-100 | 3.54 | 3.558 | 0.27 | 0.279 | Interlocking Crimp Stem | Stainless Steel | 5713002 | 30TMC50SS BODY | 54130320 | Ferrule | Stainless Steel | 3.595 |  | 600 | 12/15/2015 12:00:00 AM
PT Coupling | EHW003-48BK-100 | 3.54 | 3.558 | 0.27 | 0.279 | Interlocking Crimp Stem | Stainless Steel | 5713002 | 30TMC50SS BODY | 54330320 | Sleeve | Stainless Steel | 3.595 |  | 600 | 12/15/2015 12:00:00 AM
PT Coupling | EHW003-48BK-100 | 3.54 | 3.558 | 0.27 | 0.279 | Interlocking Crimp Stem | Stainless Steel | 5713002 | 30TMC50SS BODY | 54030320 | Ferrule | Steel | 3.595 |  | 600 | 12/15/2015 12:00:00 AM
PT Coupling | EHW003-48BK-100 | 3.54 | 3.558 | 0.27 | 0.279 | Interlocking Crimp Stem | Stainless Steel | 5713002 | 30TMC50SS BODY | 54230320 | Sleeve | Steel | 3.595 |  | 600 | 12/15/2015 12:00:00 AM
PT Coupling | EHW003-48BK-100 | 3.54 | 3.558 | 0.27 | 0.279 | Interlocking Crimp Stem | Stainless Steel | 5713014 | 30WC50SS BODY 304SS | 54230321 | Sleeve | Aluminum | 3.595 |  | 600 | 12/15/2015 12:00:00 AM
PT Coupling | EHW003-48BK-100 | 3.54 | 3.558 | 0.27 | 0.279 | Interlocking Crimp Stem | Stainless Steel | 5713014 | 30WC50SS BODY 304SS | 56030320 | Ferrule | Aluminum | 3.595 |  | 600 | 12/15/2015 12:00:00 AM
PT Coupling | EHW003-48BK-100 | 3.54 | 3.558 | 0.27 | 0.279 | Interlocking Crimp Stem | Stainless Steel | 5713014 | 30WC50SS BODY 304SS | 54130320 | Ferrule | Stainless Steel | 3.595 |  | 600 | 12/15/2015 12:00:00 AM
PT Coupling | EHW003-48BK-100 | 3.54 | 3.558 | 0.27 | 0.279 | Interlocking Crimp Stem | Stainless Steel | 5713014 | 30WC50SS BODY 304SS | 54330320 | Sleeve | Stainless Steel | 3.595 |  | 600 | 12/15/2015 12:00:00 AM
PT Coupling | EHW003-48BK-100 | 3.54 | 3.558 | 0.27 | 0.279 | Interlocking Crimp Stem | Stainless Steel | 5713014 | 30WC50SS BODY 304SS | 54030320 | Ferrule | Steel | 3.595 |  | 600 | 12/15/2015 12:00:00 AM
PT Coupling | EHW003-48BK-100 | 3.54 | 3.558 | 0.27 | 0.279 | Interlocking Crimp Stem | Stainless Steel | 5713014 | 30WC50SS BODY 304SS | 54230320 | Sleeve | Steel | 3.595 |  | 600 | 12/15/2015 12:00:00 AM
PT Coupling | EHW003-48BK-100 | 3.54 | 3.558 | 0.27 | 0.279 | Interlocking Crimp Stem | Stainless Steel | 5713016 | 30VC50SS BODY | 54230321 | Sleeve | Aluminum | 3.595 |  | 600 | 12/15/2015 12:00:00 AM
PT Coupling | EHW003-48BK-100 | 3.54 | 3.558 | 0.27 | 0.279 | Interlocking Crimp Stem | Stainless Steel | 5713016 | 30VC50SS BODY | 56030320 | Ferrule | Aluminum | 3.595 |  | 600 | 12/15/2015 12:00:00 AM
PT Coupling | EHW003-48BK-100 | 3.54 | 3.558 | 0.27 | 0.279 | Interlocking Crimp Stem | Stainless Steel | 5713016 | 30VC50SS BODY | 54130320 | Ferrule | Stainless Steel | 3.595 |  | 600 | 12/15/2015 12:00:00 AM
PT Coupling | EHW003-48BK-100 | 3.54 | 3.558 | 0.27 | 0.279 | Interlocking Crimp Stem | Stainless Steel | 5713016 | 30VC50SS BODY | 54330320 | Sleeve | Stainless Steel | 3.595 |  | 600 | 12/15/2015 12:00:00 AM
PT Coupling | EHW003-48BK-100 | 3.54 | 3.558 | 0.27 | 0.279 | Interlocking Crimp Stem | Stainless Steel | 5713016 | 30VC50SS BODY | 54030320 | Ferrule | Steel | 3.595 |  | 600 | 12/15/2015 12:00:00 AM
PT Coupling | EHW003-48BK-100 | 3.54 | 3.558 | 0.27 | 0.279 | Interlocking Crimp Stem | Stainless Steel | 5713016 | 30VC50SS BODY | 54230320 | Sleeve | Steel | 3.595 |  | 600 | 12/15/2015 12:00:00 AM
PT Coupling | EHW003-48BK-100 | 3.54 | 3.558 | 0.27 | 0.279 | Combination Nipple | Stainless Steel | 84640300 | PTCN300 316SS | 54230321 | Sleeve | Aluminum | 3.595 |  | 200 | 12/15/2015 12:00:00 AM
PT Coupling | EHW003-48BK-100 | 3.54 | 3.558 | 0.27 | 0.279 | Combination Nipple | Stainless Steel | 84640300 | PTCN300 316SS | 56030320 | Ferrule | Aluminum | 3.595 |  | 200 | 12/15/2015 12:00:00 AM
PT Coupling | EHW003-48BK-100 | 3.54 | 3.558 | 0.27 | 0.279 | Combination Nipple | Stainless Steel | 84640300 | PTCN300 316SS | 54130320 | Ferrule | Stainless Steel | 3.595 |  | 200 | 12/15/2015 12:00:00 AM
PT Coupling | EHW003-48BK-100 | 3.54 | 3.558 | 0.27 | 0.279 | Combination Nipple | Stainless Steel | 84640300 | PTCN300 316SS | 54330320 | Sleeve | Stainless Steel | 3.595 |  | 200 | 12/15/2015 12:00:00 AM
PT Coupling | EHW003-48BK-100 | 3.54 | 3.558 | 0.27 | 0.279 | Combination Nipple | Stainless Steel | 84640300 | PTCN300 316SS | 54030320 | Ferrule | Steel | 3.595 |  | 200 | 12/15/2015 12:00:00 AM
PT Coupling | EHW003-48BK-100 | 3.54 | 3.558 | 0.27 | 0.279 | Combination Nipple | Stainless Steel | 84640300 | PTCN300 316SS | 54230320 | Sleeve | Steel | 3.595 |  | 200 | 12/15/2015 12:00:00 AM
PT Coupling | EHW003-48BK-100 | 3.54 | 3.558 | 0.27 | 0.279 | Combination Nipple | Stainless Steel | 84640300N | PTCN300N 316SS WELD END | 54230321 | Sleeve | Aluminum | 3.595 |  | 200 | 12/15/2015 12:00:00 AM
PT Coupling | EHW003-48BK-100 | 3.54 | 3.558 | 0.27 | 0.279 | Combination Nipple | Stainless Steel | 84640300N | PTCN300N 316SS WELD END | 56030320 | Ferrule | Aluminum | 3.595 |  | 200 | 12/15/2015 12:00:00 AM
PT Coupling | EHW003-48BK-100 | 3.54 | 3.558 | 0.27 | 0.279 | Combination Nipple | Stainless Steel | 84640300N | PTCN300N 316SS WELD END | 54130320 | Ferrule | Stainless Steel | 3.595 |  | 200 | 12/15/2015 12:00:00 AM
PT Coupling | EHW003-48BK-100 | 3.54 | 3.558 | 0.27 | 0.279 | Combination Nipple | Stainless Steel | 84640300N | PTCN300N 316SS WELD END | 54330320 | Sleeve | Stainless Steel | 3.595 |  | 200 | 12/15/2015 12:00:00 AM
PT Coupling | EHW003-48BK-100 | 3.54 | 3.558 | 0.27 | 0.279 | Combination Nipple | Stainless Steel | 84640300N | PTCN300N 316SS WELD END | 54030320 | Ferrule | Steel | 3.595 |  | 200 | 12/15/2015 12:00:00 AM
PT Coupling | EHW003-48BK-100 | 3.54 | 3.558 | 0.27 | 0.279 | Combination Nipple | Stainless Steel | 84640300N | PTCN300N 316SS WELD END | 54230320 | Sleeve | Steel | 3.595 |  | 200 | 12/15/2015 12:00:00 AM
PT Coupling | EHW003-48BK-100 | 3.56 | 3.578 | 0.28 | 0.289 | Cam and Groove | Aluminum | 1000325 | 30C ALUM HBS | 54230321 | Sleeve | Aluminum | 3.6106 |  | 200 | 12/15/2015 12:00:00 AM
PT Coupling | EHW003-48BK-100 | 3.56 | 3.578 | 0.28 | 0.289 | Cam and Groove | Aluminum | 1000325 | 30C ALUM HBS | 56030320 | Ferrule | Aluminum | 3.6106 |  | 200 | 12/15/2015 12:00:00 AM
PT Coupling | EHW003-48BK-100 | 3.56 | 3.578 | 0.28 | 0.289 | Cam and Groove | Aluminum | 1000325 | 30C ALUM HBS | 54130320 | Ferrule | Stainless Steel | 3.6106 |  | 200 | 12/15/2015 12:00:00 AM
PT Coupling | EHW003-48BK-100 | 3.56 | 3.578 | 0.28 | 0.289 | Cam and Groove | Aluminum | 1000325 | 30C ALUM HBS | 54330320 | Sleeve | Stainless Steel | 3.6106 |  | 200 | 12/15/2015 12:00:00 AM
PT Coupling | EHW003-48BK-100 | 3.56 | 3.578 | 0.28 | 0.289 | Cam and Groove | Aluminum | 1000325 | 30C ALUM HBS | 54030320 | Ferrule | Steel | 3.6106 |  | 200 | 12/15/2015 12:00:00 AM
PT Coupling | EHW003-48BK-100 | 3.56 | 3.578 | 0.28 | 0.289 | Cam and Groove | Aluminum | 1000325 | 30C ALUM HBS | 54230320 | Sleeve | Steel | 3.6106 |  | 200 | 12/15/2015 12:00:00 AM
PT Coupling | EHW003-48BK-100 | 3.56 | 3.578 | 0.28 | 0.289 | Cam and Groove | Aluminum | 1000330L2 | 30C ALUM SLII SLS | 54230321 | Sleeve | Aluminum | 3.6106 |  | 200 | 12/15/2015 12:00:00 AM
PT Coupling | EHW003-48BK-100 | 3.56 | 3.578 | 0.28 | 0.289 | Cam and Groove | Aluminum | 1000330L2 | 30C ALUM SLII SLS | 56030320 | Ferrule | Aluminum | 3.6106 |  | 200 | 12/15/2015 12:00:00 AM
PT Coupling | EHW003-48BK-100 | 3.56 | 3.578 | 0.28 | 0.289 | Cam and Groove | Aluminum | 1000330L2 | 30C ALUM SLII SLS | 54130320 | Ferrule | Stainless Steel | 3.6106 |  | 200 | 12/15/2015 12:00:00 AM
PT Coupling | EHW003-48BK-100 | 3.56 | 3.578 | 0.28 | 0.289 | Cam and Groove | Aluminum | 1000330L2 | 30C ALUM SLII SLS | 54330320 | Sleeve | Stainless Steel | 3.6106 |  | 200 | 12/15/2015 12:00:00 AM
PT Coupling | EHW003-48BK-100 | 3.56 | 3.578 | 0.28 | 0.289 | Cam and Groove | Aluminum | 1000330L2 | 30C ALUM SLII SLS | 54030320 | Ferrule | Steel | 3.6106 |  | 200 | 12/15/2015 12:00:00 AM
PT Coupling | EHW003-48BK-100 | 3.56 | 3.578 | 0.28 | 0.289 | Cam and Groove | Aluminum | 1000330L2 | 30C ALUM SLII SLS | 54230320 | Sleeve | Steel | 3.6106 |  | 200 | 12/15/2015 12:00:00 AM
PT Coupling | EHW003-48BK-100 | 3.56 | 3.578 | 0.28 | 0.289 | Cam and Groove | Aluminum | 1000530 | 30E ALUM | 54230321 | Sleeve | Aluminum | 3.6106 |  | 200 | 12/15/2015 12:00:00 AM
PT Coupling | EHW003-48BK-100 | 3.56 | 3.578 | 0.28 | 0.289 | Cam and Groove | Aluminum | 1000530 | 30E ALUM | 56030320 | Ferrule | Aluminum | 3.6106 |  | 200 | 12/15/2015 12:00:00 AM
PT Coupling | EHW003-48BK-100 | 3.56 | 3.578 | 0.28 | 0.289 | Cam and Groove | Aluminum | 1000530 | 30E ALUM | 54130320 | Ferrule | Stainless Steel | 3.6106 |  | 200 | 12/15/2015 12:00:00 AM
PT Coupling | EHW003-48BK-100 | 3.56 | 3.578 | 0.28 | 0.289 | Cam and Groove | Aluminum | 1000530 | 30E ALUM | 54330320 | Sleeve | Stainless Steel | 3.6106 |  | 200 | 12/15/2015 12:00:00 AM
PT Coupling | EHW003-48BK-100 | 3.56 | 3.578 | 0.28 | 0.289 | Cam and Groove | Aluminum | 1000530 | 30E ALUM | 54030320 | Ferrule | Steel | 3.6106 |  | 200 | 12/15/2015 12:00:00 AM
PT Coupling | EHW003-48BK-100 | 3.56 | 3.578 | 0.28 | 0.289 | Cam and Groove | Aluminum | 1000530 | 30E ALUM | 54230320 | Sleeve | Steel | 3.6106 |  | 200 | 12/15/2015 12:00:00 AM
PT Coupling | EHW003-48BK-100 | 3.56 | 3.578 | 0.28 | 0.289 | Cam and Groove | Aluminum | 1070330 | 30C ALUM HB | 54230321 | Sleeve | Aluminum | 3.6106 |  | 200 | 12/15/2015 12:00:00 AM
PT Coupling | EHW003-48BK-100 | 3.56 | 3.578 | 0.28 | 0.289 | Cam and Groove | Aluminum | 1070330 | 30C ALUM HB | 56030320 | Ferrule | Aluminum | 3.6106 |  | 200 | 12/15/2015 12:00:00 AM
PT Coupling | EHW003-48BK-100 | 3.56 | 3.578 | 0.28 | 0.289 | Cam and Groove | Aluminum | 1070330 | 30C ALUM HB | 54130320 | Ferrule | Stainless Steel | 3.6106 |  | 200 | 12/15/2015 12:00:00 AM
PT Coupling | EHW003-48BK-100 | 3.56 | 3.578 | 0.28 | 0.289 | Cam and Groove | Aluminum | 1070330 | 30C ALUM HB | 54330320 | Sleeve | Stainless Steel | 3.6106 |  | 200 | 12/15/2015 12:00:00 AM
PT Coupling | EHW003-48BK-100 | 3.56 | 3.578 | 0.28 | 0.289 | Cam and Groove | Aluminum | 1070330 | 30C ALUM HB | 54030320 | Ferrule | Steel | 3.6106 |  | 200 | 12/15/2015 12:00:00 AM
PT Coupling | EHW003-48BK-100 | 3.56 | 3.578 | 0.28 | 0.289 | Cam and Groove | Aluminum | 1070330 | 30C ALUM HB | 54230320 | Sleeve | Steel | 3.6106 |  | 200 | 12/15/2015 12:00:00 AM
PT Coupling | EHW003-48BK-100 | 3.56 | 3.578 | 0.28 | 0.289 | Cam and Groove | Aluminum | 1070330L2 | 30C ALUM SLII SLB | 54230321 | Sleeve | Aluminum | 3.6106 |  | 200 | 12/15/2015 12:00:00 AM
PT Coupling | EHW003-48BK-100 | 3.56 | 3.578 | 0.28 | 0.289 | Cam and Groove | Aluminum | 1070330L2 | 30C ALUM SLII SLB | 56030320 | Ferrule | Aluminum | 3.6106 |  | 200 | 12/15/2015 12:00:00 AM
PT Coupling | EHW003-48BK-100 | 3.56 | 3.578 | 0.28 | 0.289 | Cam and Groove | Aluminum | 1070330L2 | 30C ALUM SLII SLB | 54130320 | Ferrule | Stainless Steel | 3.6106 |  | 200 | 12/15/2015 12:00:00 AM
PT Coupling | EHW003-48BK-100 | 3.56 | 3.578 | 0.28 | 0.289 | Cam and Groove | Aluminum | 1070330L2 | 30C ALUM SLII SLB | 54330320 | Sleeve | Stainless Steel | 3.6106 |  | 200 | 12/15/2015 12:00:00 AM
PT Coupling | EHW003-48BK-100 | 3.56 | 3.578 | 0.28 | 0.289 | Cam and Groove | Aluminum | 1070330L2 | 30C ALUM SLII SLB | 54030320 | Ferrule | Steel | 3.6106 |  | 200 | 12/15/2015 12:00:00 AM
PT Coupling | EHW003-48BK-100 | 3.56 | 3.578 | 0.28 | 0.289 | Cam and Groove | Aluminum | 1070330L2 | 30C ALUM SLII SLB | 54230320 | Sleeve | Steel | 3.6106 |  | 200 | 12/15/2015 12:00:00 AM
PT Coupling | EHW003-48BK-100 | 3.56 | 3.578 | 0.28 | 0.289 | Interlocking Crimp Stem | Aluminum | 5743002 | 30TMC50AL BODY | 54230321 | Sleeve | Aluminum | 3.6106 |  | 600 | 12/15/2015 12:00:00 AM
PT Coupling | EHW003-48BK-100 | 3.56 | 3.578 | 0.28 | 0.289 | Interlocking Crimp Stem | Aluminum | 5743002 | 30TMC50AL BODY | 56030320 | Ferrule | Aluminum | 3.6106 |  | 600 | 12/15/2015 12:00:00 AM
PT Coupling | EHW003-48BK-100 | 3.56 | 3.578 | 0.28 | 0.289 | Interlocking Crimp Stem | Aluminum | 5743002 | 30TMC50AL BODY | 54130320 | Ferrule | Stainless Steel | 3.6106 |  | 600 | 12/15/2015 12:00:00 AM
PT Coupling | EHW003-48BK-100 | 3.56 | 3.578 | 0.28 | 0.289 | Interlocking Crimp Stem | Aluminum | 5743002 | 30TMC50AL BODY | 54330320 | Sleeve | Stainless Steel | 3.6106 |  | 600 | 12/15/2015 12:00:00 AM
PT Coupling | EHW003-48BK-100 | 3.56 | 3.578 | 0.28 | 0.289 | Interlocking Crimp Stem | Aluminum | 5743002 | 30TMC50AL BODY | 54030320 | Ferrule | Steel | 3.6106 |  | 600 | 12/15/2015 12:00:00 AM
PT Coupling | EHW003-48BK-100 | 3.56 | 3.578 | 0.28 | 0.289 | Interlocking Crimp Stem | Aluminum | 5743002 | 30TMC50AL BODY | 54230320 | Sleeve | Steel | 3.6106 |  | 600 | 12/15/2015 12:00:00 AM
PT Coupling | EHW003-48BK-100 | 3.56 | 3.578 | 0.28 | 0.289 | Interlocking Crimp Stem | Aluminum | 5743014 | 30WC50AL | 54230321 | Sleeve | Aluminum | 3.6106 |  | 600 | 12/15/2015 12:00:00 AM
PT Coupling | EHW003-48BK-100 | 3.56 | 3.578 | 0.28 | 0.289 | Interlocking Crimp Stem | Aluminum | 5743014 | 30WC50AL | 56030320 | Ferrule | Aluminum | 3.6106 |  | 600 | 12/15/2015 12:00:00 AM
PT Coupling | EHW003-48BK-100 | 3.56 | 3.578 | 0.28 | 0.289 | Interlocking Crimp Stem | Aluminum | 5743014 | 30WC50AL | 54130320 | Ferrule | Stainless Steel | 3.6106 |  | 600 | 12/15/2015 12:00:00 AM
PT Coupling | EHW003-48BK-100 | 3.56 | 3.578 | 0.28 | 0.289 | Interlocking Crimp Stem | Aluminum | 5743014 | 30WC50AL | 54330320 | Sleeve | Stainless Steel | 3.6106 |  | 600 | 12/15/2015 12:00:00 AM
PT Coupling | EHW003-48BK-100 | 3.56 | 3.578 | 0.28 | 0.289 | Interlocking Crimp Stem | Aluminum | 5743014 | 30WC50AL | 54030320 | Ferrule | Steel | 3.6106 |  | 600 | 12/15/2015 12:00:00 AM
PT Coupling | EHW003-48BK-100 | 3.56 | 3.578 | 0.28 | 0.289 | Interlocking Crimp Stem | Aluminum | 5743014 | 30WC50AL | 54230320 | Sleeve | Steel | 3.6106 |  | 600 | 12/15/2015 12:00:00 AM
PT Coupling | EHW003-48BK-100 | 3.56 | 3.578 | 0.28 | 0.289 | Combination Nipple | Aluminum | 85640300 | PTCN300 ALUMINUM | 54230321 | Sleeve | Aluminum | 3.6106 |  | 200 | 12/15/2015 12:00:00 AM
PT Coupling | EHW003-48BK-100 | 3.56 | 3.578 | 0.28 | 0.289 | Combination Nipple | Aluminum | 85640300 | PTCN300 ALUMINUM | 56030320 | Ferrule | Aluminum | 3.6106 |  | 200 | 12/15/2015 12:00:00 AM
PT Coupling | EHW003-48BK-100 | 3.56 | 3.578 | 0.28 | 0.289 | Combination Nipple | Aluminum | 85640300 | PTCN300 ALUMINUM | 54130320 | Ferrule | Stainless Steel | 3.6106 |  | 200 | 12/15/2015 12:00:00 AM
PT Coupling | EHW003-48BK-100 | 3.56 | 3.578 | 0.28 | 0.289 | Combination Nipple | Aluminum | 85640300 | PTCN300 ALUMINUM | 54330320 | Sleeve | Stainless Steel | 3.6106 |  | 200 | 12/15/2015 12:00:00 AM
PT Coupling | EHW003-48BK-100 | 3.56 | 3.578 | 0.28 | 0.289 | Combination Nipple | Aluminum | 85640300 | PTCN300 ALUMINUM | 54030320 | Ferrule | Steel | 3.6106 |  | 200 | 12/15/2015 12:00:00 AM
PT Coupling | EHW003-48BK-100 | 3.56 | 3.578 | 0.28 | 0.289 | Combination Nipple | Aluminum | 85640300 | PTCN300 ALUMINUM | 54230320 | Sleeve | Steel | 3.6106 |  | 200 | 12/15/2015 12:00:00 AM
PT Coupling | EHW003-48BK-100 | 3.56 | 3.578 | 0.28 | 0.289 | Combination Nipple | Aluminum | 85640300N | PTCN300N ALUM WELD END | 54230321 | Sleeve | Aluminum | 3.6106 |  | 200 | 12/15/2015 12:00:00 AM
PT Coupling | EHW003-48BK-100 | 3.56 | 3.578 | 0.28 | 0.289 | Combination Nipple | Aluminum | 85640300N | PTCN300N ALUM WELD END | 56030320 | Ferrule | Aluminum | 3.6106 |  | 200 | 12/15/2015 12:00:00 AM
PT Coupling | EHW003-48BK-100 | 3.56 | 3.578 | 0.28 | 0.289 | Combination Nipple | Aluminum | 85640300N | PTCN300N ALUM WELD END | 54130320 | Ferrule | Stainless Steel | 3.6106 |  | 200 | 12/15/2015 12:00:00 AM
PT Coupling | EHW003-48BK-100 | 3.56 | 3.578 | 0.28 | 0.289 | Combination Nipple | Aluminum | 85640300N | PTCN300N ALUM WELD END | 54330320 | Sleeve | Stainless Steel | 3.6106 |  | 200 | 12/15/2015 12:00:00 AM
PT Coupling | EHW003-48BK-100 | 3.56 | 3.578 | 0.28 | 0.289 | Combination Nipple | Aluminum | 85640300N | PTCN300N ALUM WELD END | 54030320 | Ferrule | Steel | 3.6106 |  | 200 | 12/15/2015 12:00:00 AM
PT Coupling | EHW003-48BK-100 | 3.56 | 3.578 | 0.28 | 0.289 | Combination Nipple | Aluminum | 85640300N | PTCN300N ALUM WELD END | 54230320 | Sleeve | Steel | 3.6106 |  | 200 | 12/15/2015 12:00:00 AM
PT Coupling | EHW003-48BK-100 | 3.56 | 3.578 | 0.28 | 0.289 | Cam and Groove | Stainless Steel | 1400330 | 30C SS | 54230321 | Sleeve | Aluminum | 3.6106 |  | 200 | 12/15/2015 12:00:00 AM
PT Coupling | EHW003-48BK-100 | 3.56 | 3.578 | 0.28 | 0.289 | Cam and Groove | Stainless Steel | 1400330 | 30C SS | 56030320 | Ferrule | Aluminum | 3.6106 |  | 200 | 12/15/2015 12:00:00 AM
PT Coupling | EHW003-48BK-100 | 3.56 | 3.578 | 0.28 | 0.289 | Cam and Groove | Stainless Steel | 1400330 | 30C SS | 54130320 | Ferrule | Stainless Steel | 3.6106 |  | 200 | 12/15/2015 12:00:00 AM
PT Coupling | EHW003-48BK-100 | 3.56 | 3.578 | 0.28 | 0.289 | Cam and Groove | Stainless Steel | 1400330 | 30C SS | 54330320 | Sleeve | Stainless Steel | 3.6106 |  | 200 | 12/15/2015 12:00:00 AM
PT Coupling | EHW003-48BK-100 | 3.56 | 3.578 | 0.28 | 0.289 | Cam and Groove | Stainless Steel | 1400330 | 30C SS | 54030320 | Ferrule | Steel | 3.6106 |  | 200 | 12/15/2015 12:00:00 AM
PT Coupling | EHW003-48BK-100 | 3.56 | 3.578 | 0.28 | 0.289 | Cam and Groove | Stainless Steel | 1400330 | 30C SS | 54230320 | Sleeve | Steel | 3.6106 |  | 200 | 12/15/2015 12:00:00 AM
PT Coupling | EHW003-48BK-100 | 3.56 | 3.578 | 0.28 | 0.289 | Cam and Groove | Stainless Steel | 1400330L2 | 30C SS SLII | 54230321 | Sleeve | Aluminum | 3.6106 |  | 200 | 12/15/2015 12:00:00 AM
PT Coupling | EHW003-48BK-100 | 3.56 | 3.578 | 0.28 | 0.289 | Cam and Groove | Stainless Steel | 1400330L2 | 30C SS SLII | 56030320 | Ferrule | Aluminum | 3.6106 |  | 200 | 12/15/2015 12:00:00 AM
PT Coupling | EHW003-48BK-100 | 3.56 | 3.578 | 0.28 | 0.289 | Cam and Groove | Stainless Steel | 1400330L2 | 30C SS SLII | 54130320 | Ferrule | Stainless Steel | 3.6106 |  | 200 | 12/15/2015 12:00:00 AM
PT Coupling | EHW003-48BK-100 | 3.56 | 3.578 | 0.28 | 0.289 | Cam and Groove | Stainless Steel | 1400330L2 | 30C SS SLII | 54330320 | Sleeve | Stainless Steel | 3.6106 |  | 200 | 12/15/2015 12:00:00 AM
PT Coupling | EHW003-48BK-100 | 3.56 | 3.578 | 0.28 | 0.289 | Cam and Groove | Stainless Steel | 1400330L2 | 30C SS SLII | 54030320 | Ferrule | Steel | 3.6106 |  | 200 | 12/15/2015 12:00:00 AM
PT Coupling | EHW003-48BK-100 | 3.56 | 3.578 | 0.28 | 0.289 | Cam and Groove | Stainless Steel | 1400330L2 | 30C SS SLII | 54230320 | Sleeve | Steel | 3.6106 |  | 200 | 12/15/2015 12:00:00 AM
PT Coupling | EHW003-48BK-100 | 3.56 | 3.578 | 0.28 | 0.289 | Cam and Groove | Stainless Steel | 1400530 | 30E SS | 54230321 | Sleeve | Aluminum | 3.6106 |  | 200 | 12/15/2015 12:00:00 AM
PT Coupling | EHW003-48BK-100 | 3.56 | 3.578 | 0.28 | 0.289 | Cam and Groove | Stainless Steel | 1400530 | 30E SS | 56030320 | Ferrule | Aluminum | 3.6106 |  | 200 | 12/15/2015 12:00:00 AM
PT Coupling | EHW003-48BK-100 | 3.56 | 3.578 | 0.28 | 0.289 | Cam and Groove | Stainless Steel | 1400530 | 30E SS | 54130320 | Ferrule | Stainless Steel | 3.6106 |  | 200 | 12/15/2015 12:00:00 AM
PT Coupling | EHW003-48BK-100 | 3.56 | 3.578 | 0.28 | 0.289 | Cam and Groove | Stainless Steel | 1400530 | 30E SS | 54330320 | Sleeve | Stainless Steel | 3.6106 |  | 200 | 12/15/2015 12:00:00 AM
PT Coupling | EHW003-48BK-100 | 3.56 | 3.578 | 0.28 | 0.289 | Cam and Groove | Stainless Steel | 1400530 | 30E SS | 54030320 | Ferrule | Steel | 3.6106 |  | 200 | 12/15/2015 12:00:00 AM
PT Coupling | EHW003-48BK-100 | 3.56 | 3.578 | 0.28 | 0.289 | Cam and Groove | Stainless Steel | 1400530 | 30E SS | 54230320 | Sleeve | Steel | 3.6106 |  | 200 | 12/15/2015 12:00:00 AM
PT Coupling | EHW003-48BK-100 | 3.56 | 3.578 | 0.28 | 0.289 | Interlocking Crimp Stem | Stainless Steel | 5713002 | 30TMC50SS BODY | 54230321 | Sleeve | Aluminum | 3.6106 |  | 600 | 12/15/2015 12:00:00 AM
PT Coupling | EHW003-48BK-100 | 3.56 | 3.578 | 0.28 | 0.289 | Interlocking Crimp Stem | Stainless Steel | 5713002 | 30TMC50SS BODY | 56030320 | Ferrule | Aluminum | 3.6106 |  | 600 | 12/15/2015 12:00:00 AM
PT Coupling | EHW003-48BK-100 | 3.56 | 3.578 | 0.28 | 0.289 | Interlocking Crimp Stem | Stainless Steel | 5713002 | 30TMC50SS BODY | 54130320 | Ferrule | Stainless Steel | 3.6106 |  | 600 | 12/15/2015 12:00:00 AM
PT Coupling | EHW003-48BK-100 | 3.56 | 3.578 | 0.28 | 0.289 | Interlocking Crimp Stem | Stainless Steel | 5713002 | 30TMC50SS BODY | 54330320 | Sleeve | Stainless Steel | 3.6106 |  | 600 | 12/15/2015 12:00:00 AM
PT Coupling | EHW003-48BK-100 | 3.56 | 3.578 | 0.28 | 0.289 | Interlocking Crimp Stem | Stainless Steel | 5713002 | 30TMC50SS BODY | 54030320 | Ferrule | Steel | 3.6106 |  | 600 | 12/15/2015 12:00:00 AM
PT Coupling | EHW003-48BK-100 | 3.56 | 3.578 | 0.28 | 0.289 | Interlocking Crimp Stem | Stainless Steel | 5713002 | 30TMC50SS BODY | 54230320 | Sleeve | Steel | 3.6106 |  | 600 | 12/15/2015 12:00:00 AM
PT Coupling | EHW003-48BK-100 | 3.56 | 3.578 | 0.28 | 0.289 | Interlocking Crimp Stem | Stainless Steel | 5713014 | 30WC50SS BODY 304SS | 54230321 | Sleeve | Aluminum | 3.6106 |  | 600 | 12/15/2015 12:00:00 AM
PT Coupling | EHW003-48BK-100 | 3.56 | 3.578 | 0.28 | 0.289 | Interlocking Crimp Stem | Stainless Steel | 5713014 | 30WC50SS BODY 304SS | 56030320 | Ferrule | Aluminum | 3.6106 |  | 600 | 12/15/2015 12:00:00 AM
PT Coupling | EHW003-48BK-100 | 3.56 | 3.578 | 0.28 | 0.289 | Interlocking Crimp Stem | Stainless Steel | 5713014 | 30WC50SS BODY 304SS | 54130320 | Ferrule | Stainless Steel | 3.6106 |  | 600 | 12/15/2015 12:00:00 AM
PT Coupling | EHW003-48BK-100 | 3.56 | 3.578 | 0.28 | 0.289 | Interlocking Crimp Stem | Stainless Steel | 5713014 | 30WC50SS BODY 304SS | 54330320 | Sleeve | Stainless Steel | 3.6106 |  | 600 | 12/15/2015 12:00:00 AM
PT Coupling | EHW003-48BK-100 | 3.56 | 3.578 | 0.28 | 0.289 | Interlocking Crimp Stem | Stainless Steel | 5713014 | 30WC50SS BODY 304SS | 54030320 | Ferrule | Steel | 3.6106 |  | 600 | 12/15/2015 12:00:00 AM
PT Coupling | EHW003-48BK-100 | 3.56 | 3.578 | 0.28 | 0.289 | Interlocking Crimp Stem | Stainless Steel | 5713014 | 30WC50SS BODY 304SS | 54230320 | Sleeve | Steel | 3.6106 |  | 600 | 12/15/2015 12:00:00 AM
PT Coupling | EHW003-48BK-100 | 3.56 | 3.578 | 0.28 | 0.289 | Interlocking Crimp Stem | Stainless Steel | 5713016 | 30VC50SS BODY | 54230321 | Sleeve | Aluminum | 3.6106 |  | 600 | 12/15/2015 12:00:00 AM
PT Coupling | EHW003-48BK-100 | 3.56 | 3.578 | 0.28 | 0.289 | Interlocking Crimp Stem | Stainless Steel | 5713016 | 30VC50SS BODY | 56030320 | Ferrule | Aluminum | 3.6106 |  | 600 | 12/15/2015 12:00:00 AM
PT Coupling | EHW003-48BK-100 | 3.56 | 3.578 | 0.28 | 0.289 | Interlocking Crimp Stem | Stainless Steel | 5713016 | 30VC50SS BODY | 54130320 | Ferrule | Stainless Steel | 3.6106 |  | 600 | 12/15/2015 12:00:00 AM
PT Coupling | EHW003-48BK-100 | 3.56 | 3.578 | 0.28 | 0.289 | Interlocking Crimp Stem | Stainless Steel | 5713016 | 30VC50SS BODY | 54330320 | Sleeve | Stainless Steel | 3.6106 |  | 600 | 12/15/2015 12:00:00 AM
PT Coupling | EHW003-48BK-100 | 3.56 | 3.578 | 0.28 | 0.289 | Interlocking Crimp Stem | Stainless Steel | 5713016 | 30VC50SS BODY | 54030320 | Ferrule | Steel | 3.6106 |  | 600 | 12/15/2015 12:00:00 AM
PT Coupling | EHW003-48BK-100 | 3.56 | 3.578 | 0.28 | 0.289 | Interlocking Crimp Stem | Stainless Steel | 5713016 | 30VC50SS BODY | 54230320 | Sleeve | Steel | 3.6106 |  | 600 | 12/15/2015 12:00:00 AM
PT Coupling | EHW003-48BK-100 | 3.56 | 3.578 | 0.28 | 0.289 | Combination Nipple | Stainless Steel | 84640300 | PTCN300 316SS | 54230321 | Sleeve | Aluminum | 3.6106 |  | 200 | 12/15/2015 12:00:00 AM
PT Coupling | EHW003-48BK-100 | 3.56 | 3.578 | 0.28 | 0.289 | Combination Nipple | Stainless Steel | 84640300 | PTCN300 316SS | 56030320 | Ferrule | Aluminum | 3.6106 |  | 200 | 12/15/2015 12:00:00 AM
PT Coupling | EHW003-48BK-100 | 3.56 | 3.578 | 0.28 | 0.289 | Combination Nipple | Stainless Steel | 84640300 | PTCN300 316SS | 54130320 | Ferrule | Stainless Steel | 3.6106 |  | 200 | 12/15/2015 12:00:00 AM
PT Coupling | EHW003-48BK-100 | 3.56 | 3.578 | 0.28 | 0.289 | Combination Nipple | Stainless Steel | 84640300 | PTCN300 316SS | 54330320 | Sleeve | Stainless Steel | 3.6106 |  | 200 | 12/15/2015 12:00:00 AM
PT Coupling | EHW003-48BK-100 | 3.56 | 3.578 | 0.28 | 0.289 | Combination Nipple | Stainless Steel | 84640300 | PTCN300 316SS | 54030320 | Ferrule | Steel | 3.6106 |  | 200 | 12/15/2015 12:00:00 AM
PT Coupling | EHW003-48BK-100 | 3.56 | 3.578 | 0.28 | 0.289 | Combination Nipple | Stainless Steel | 84640300 | PTCN300 316SS | 54230320 | Sleeve | Steel | 3.6106 |  | 200 | 12/15/2015 12:00:00 AM
PT Coupling | EHW003-48BK-100 | 3.56 | 3.578 | 0.28 | 0.289 | Combination Nipple | Stainless Steel | 84640300N | PTCN300N 316SS WELD END | 54230321 | Sleeve | Aluminum | 3.6106 |  | 200 | 12/15/2015 12:00:00 AM
PT Coupling | EHW003-48BK-100 | 3.56 | 3.578 | 0.28 | 0.289 | Combination Nipple | Stainless Steel | 84640300N | PTCN300N 316SS WELD END | 56030320 | Ferrule | Aluminum | 3.6106 |  | 200 | 12/15/2015 12:00:00 AM
PT Coupling | EHW003-48BK-100 | 3.56 | 3.578 | 0.28 | 0.289 | Combination Nipple | Stainless Steel | 84640300N | PTCN300N 316SS WELD END | 54130320 | Ferrule | Stainless Steel | 3.6106 |  | 200 | 12/15/2015 12:00:00 AM
PT Coupling | EHW003-48BK-100 | 3.56 | 3.578 | 0.28 | 0.289 | Combination Nipple | Stainless Steel | 84640300N | PTCN300N 316SS WELD END | 54330320 | Sleeve | Stainless Steel | 3.6106 |  | 200 | 12/15/2015 12:00:00 AM
PT Coupling | EHW003-48BK-100 | 3.56 | 3.578 | 0.28 | 0.289 | Combination Nipple | Stainless Steel | 84640300N | PTCN300N 316SS WELD END | 54030320 | Ferrule | Steel | 3.6106 |  | 200 | 12/15/2015 12:00:00 AM
PT Coupling | EHW003-48BK-100 | 3.56 | 3.578 | 0.28 | 0.289 | Combination Nipple | Stainless Steel | 84640300N | PTCN300N 316SS WELD END | 54230320 | Sleeve | Steel | 3.6106 |  | 200 | 12/15/2015 12:00:00 AM