## Supplier Crimp Specs
Supplier Name | Hose Part Number | Min Hose OD (inch) | Max Hose OD (inch) | Min Wall Thickness (inch) | Max Wall Thickness (inch) | Attachment Style | Fitting Material | Fitting Option | Fitting Description | Mating Sleeve / Ferrule | Sleeve / Ferrule Description | Sleeve / Ferrule Material | Crimp Diameter Recommendation (inch) | Crimp Position (inch) | Working PSI | Revision Date
Campbell | EHW028-24-100 | 1.844 | 1.858 | 0.172 | 0.179 | Crimp | Ductile Iron | IMS-6 | Interlocking Male Stem | FPS150160L | Ferrule | Steel | 1.896 |  | 1000 | 12/15/2015 12:00:00 AM
Campbell | EHW028-24-100 | 1.86 | 1.874 | 0.18 | 0.187 | Crimp | Ductile Iron | IMS-6 | Interlocking Male Stem | FPS150160L | Ferrule | Steel | 1.908 |  | 1000 | 12/15/2015 12:00:00 AM
Campbell | EHW028-24-100 | 1.876 | 1.888 | 0.188 | 0.194 | Crimp | Ductile Iron | IMS-6 | Interlocking Male Stem | FPS150160L | Ferrule | Steel | 1.92 |  | 1000 | 12/15/2015 12:00:00 AM
Campbell | EHW028-24-100 | 1.89 | 1.904 | 0.195 | 0.202 | Crimp | Ductile Iron | IMS-6 | Interlocking Male Stem | FPS150160L | Ferrule | Steel | 1.933 |  | 1000 | 12/15/2015 12:00:00 AM
Campbell | EHW028-24-100 | 1.906 | 1.92 | 0.203 | 0.21 | Crimp | Ductile Iron | IMS-6 | Interlocking Male Stem | FPS150160L | Ferrule | Steel | 1.945 |  | 1000 | 12/15/2015 12:00:00 AM
Campbell | EHW028-24-100 | 1.922 | 1.936 | 0.211 | 0.218 | Crimp | Ductile Iron | IMS-6 | Interlocking Male Stem | FPS150200L | Ferrule | Steel | 1.957 |  | 1000 | 12/15/2015 12:00:00 AM
Campbell | EHW028-24-100 | 1.938 | 1.952 | 0.219 | 0.226 | Crimp | Ductile Iron | IMS-6 | Interlocking Male Stem | FPS150200L | Ferrule | Steel | 1.97 |  | 1000 | 12/15/2015 12:00:00 AM