## Supplier Crimp Specs
Supplier Name | Hose Part Number | Min Hose OD (inch) | Max Hose OD (inch) | Min Wall Thickness (inch) | Max Wall Thickness (inch) | Attachment Style | Fitting Material | Fitting Option | Fitting Description | Mating Sleeve / Ferrule | Sleeve / Ferrule Description | Sleeve / Ferrule Material | Crimp Diameter Recommendation (inch) | Crimp Position (inch) | Working PSI | Revision Date
Campbell | EHW028-32-50 | 2.39 | 2.404 | 0.195 | 0.202 | Crimp | Ductile Iron | IMS-8 | Interlocking Male Stem | FPS200232L | Ferrule | Steel | 2.433 |  | 1000 | 12/15/2015 12:00:00 AM
Campbell | EHW028-32-50 | 2.406 | 2.42 | 0.203 | 0.21 | Crimp | Ductile Iron | IMS-8 | Interlocking Male Stem | FPS200232L | Ferrule | Steel | 2.445 |  | 1000 | 12/15/2015 12:00:00 AM
Campbell | EHW028-32-50 | 2.422 | 2.436 | 0.211 | 0.218 | Crimp | Ductile Iron | IMS-8 | Interlocking Male Stem | FPS200232L | Ferrule | Steel | 2.457 |  | 1000 | 12/15/2015 12:00:00 AM
Campbell | EHW028-32-50 | 2.438 | 2.452 | 0.219 | 0.226 | Crimp | Ductile Iron | IMS-8 | Interlocking Male Stem | FPS200232L | Ferrule | Steel | 2.47 |  | 1000 | 12/15/2015 12:00:00 AM
Campbell | EHW028-32-50 | 2.454 | 2.466 | 0.227 | 0.233 | Crimp | Ductile Iron | IMS-8 | Interlocking Male Stem | FPS200232L | Ferrule | Steel | 2.482 |  | 1000 | 12/15/2015 12:00:00 AM
Campbell | EHW028-32-50 | 2.468 | 2.482 | 0.234 | 0.241 | Crimp | Ductile Iron | IMS-8 | Interlocking Male Stem | FPS200232L | Ferrule | Steel | 2.494 |  | 1000 | 12/15/2015 12:00:00 AM
Campbell | EHW028-32-50 | 2.484 | 2.498 | 0.242 | 0.249 | Crimp | Ductile Iron | IMS-8 | Interlocking Male Stem | FPS200232L | Ferrule | Steel | 2.507 |  | 1000 | 12/15/2015 12:00:00 AM