## Supplier Crimp Specs
Supplier Name | Hose Part Number | Min Hose OD (inch) | Max Hose OD (inch) | Min Wall Thickness (inch) | Max Wall Thickness (inch) | Attachment Style | Fitting Material | Fitting Option | Fitting Description | Mating Sleeve / Ferrule | Sleeve / Ferrule Description | Sleeve / Ferrule Material | Crimp Diameter Recommendation (inch) | Crimp Position (inch) | Working PSI | Revision Date
PT Coupling | H052312PR-150 | 1.14 | 1.158 | 0.195 | 0.204 | Interlocking Crimp Stem | Aluminum | 5740702 | 07TMC50AL BODY | 54107108 | Ferrule | Stainless Steel | 1.16 |  | 600 | 12/15/2015 12:00:00 AM
PT Coupling | H052312PR-150 | 1.14 | 1.158 | 0.195 | 0.204 | Interlocking Crimp Stem | Aluminum | 5740702 | 07TMC50AL BODY | 54307108 | Sleeve | Stainless Steel | 1.16 |  | 600 | 12/15/2015 12:00:00 AM
PT Coupling | H052312PR-150 | 1.14 | 1.158 | 0.195 | 0.204 | Interlocking Crimp Stem | Aluminum | 5740702 | 07TMC50AL BODY | 54007108 | Ferrule | Steel | 1.16 |  | 600 | 12/15/2015 12:00:00 AM
PT Coupling | H052312PR-150 | 1.14 | 1.158 | 0.195 | 0.204 | Interlocking Crimp Stem | Aluminum | 5740702 | 07TMC50AL BODY | 54207108 | Sleeve | Steel | 1.16 |  | 600 | 12/15/2015 12:00:00 AM
PT Coupling | H052312PR-150 | 1.14 | 1.158 | 0.195 | 0.204 | Interlocking Crimp Stem | Stainless Steel | 5710702 | 07TMC50SS BODY | 54107108 | Ferrule | Stainless Steel | 1.16 |  | 600 | 12/15/2015 12:00:00 AM
PT Coupling | H052312PR-150 | 1.14 | 1.158 | 0.195 | 0.204 | Interlocking Crimp Stem | Stainless Steel | 5710702 | 07TMC50SS BODY | 54107110 | Ferrule | Stainless Steel | 1.16 |  | 600 | 12/15/2015 12:00:00 AM
PT Coupling | H052312PR-150 | 1.14 | 1.158 | 0.195 | 0.204 | Interlocking Crimp Stem | Steel | 5700702 | 07TMC50CS BODY | 54107108 | Ferrule | Stainless Steel | 1.16 |  | 600 | 12/15/2015 12:00:00 AM
PT Coupling | H052312PR-150 | 1.14 | 1.158 | 0.195 | 0.204 | Interlocking Crimp Stem | Steel | 5700702 | 07TMC50CS BODY | 54307108 | Sleeve | Stainless Steel | 1.16 |  | 600 | 12/15/2015 12:00:00 AM
PT Coupling | H052312PR-150 | 1.14 | 1.158 | 0.195 | 0.204 | Interlocking Crimp Stem | Steel | 5700702 | 07TMC50CS BODY | 54007108 | Ferrule | Steel | 1.16 |  | 600 | 12/15/2015 12:00:00 AM
PT Coupling | H052312PR-150 | 1.14 | 1.158 | 0.195 | 0.204 | Interlocking Crimp Stem | Steel | 5700702 | 07TMC50CS BODY | 54207108 | Sleeve | Steel | 1.16 |  | 600 | 12/15/2015 12:00:00 AM