## Supplier Crimp Specs
Supplier Name | Hose Part Number | Min Hose OD (inch) | Max Hose OD (inch) | Min Wall Thickness (inch) | Max Wall Thickness (inch) | Attachment Style | Fitting Material | Fitting Option | Fitting Description | Mating Sleeve / Ferrule | Sleeve / Ferrule Description | Sleeve / Ferrule Material | Crimp Diameter Recommendation (inch) | Crimp Position (inch) | Working PSI | Revision Date
Dixon | H119332 | 2.43 | 2.444 | 0.215 | 0.222 | King Crimp Nipple | Steel | STC25CS | KingCrimp King Combination Nipple | CF200-4CS | Ferrule | Steel | 2.468 |  | 300 | 12/14/2015 12:00:00 AM
PT Coupling | H119332 | 2.44 | 2.458 | 0.22 | 0.229 | Interlocking Crimp Stem | Aluminum | 5742002 | 20TMC50AL BODY | 54320216 | Sleeve | Stainless Steel | 2.481 |  | 600 | 12/15/2015 12:00:00 AM
PT Coupling | H119332 | 2.44 | 2.458 | 0.22 | 0.229 | Interlocking Crimp Stem | Aluminum | 5742002 | 20TMC50AL BODY | 54120216 | Ferrule | Stainless Steel | 2.481 |  | 600 | 12/15/2015 12:00:00 AM
PT Coupling | H119332 | 2.44 | 2.458 | 0.22 | 0.229 | Interlocking Crimp Stem | Aluminum | 5742002 | 20TMC50AL BODY | 54020216 | Ferrule | Steel | 2.481 |  | 600 | 12/15/2015 12:00:00 AM
PT Coupling | H119332 | 2.44 | 2.458 | 0.22 | 0.229 | Interlocking Crimp Stem | Aluminum | 5742002 | 20TMC50AL BODY | 54220216 | Sleeve | Steel | 2.481 |  | 600 | 12/15/2015 12:00:00 AM
PT Coupling | H119332 | 2.44 | 2.458 | 0.22 | 0.229 | Interlocking Crimp Stem | Aluminum | 5742014 | 20WC50AL | 54120216 | Ferrule | Stainless Steel | 2.481 |  | 600 | 12/15/2015 12:00:00 AM
PT Coupling | H119332 | 2.44 | 2.458 | 0.22 | 0.229 | Interlocking Crimp Stem | Aluminum | 5742014 | 20WC50AL | 54320216 | Sleeve | Stainless Steel | 2.481 |  | 600 | 12/15/2015 12:00:00 AM
PT Coupling | H119332 | 2.44 | 2.458 | 0.22 | 0.229 | Interlocking Crimp Stem | Aluminum | 5742014 | 20WC50AL | 54020216 | Ferrule | Steel | 2.481 |  | 600 | 12/15/2015 12:00:00 AM
PT Coupling | H119332 | 2.44 | 2.458 | 0.22 | 0.229 | Interlocking Crimp Stem | Aluminum | 5742014 | 20WC50AL | 54220216 | Sleeve | Steel | 2.481 |  | 600 | 12/15/2015 12:00:00 AM
PT Coupling | H119332 | 2.44 | 2.458 | 0.22 | 0.229 | Interlocking Crimp Stem | Stainless Steel | 5712002 | 20TMC50SS BODY | 54120216 | Ferrule | Stainless Steel | 2.481 |  | 600 | 12/15/2015 12:00:00 AM
PT Coupling | H119332 | 2.44 | 2.458 | 0.22 | 0.229 | Interlocking Crimp Stem | Stainless Steel | 5712002 | 20TMC50SS BODY | 54320216 | Sleeve | Stainless Steel | 2.481 |  | 600 | 12/15/2015 12:00:00 AM
PT Coupling | H119332 | 2.44 | 2.458 | 0.22 | 0.229 | Interlocking Crimp Stem | Stainless Steel | 5712002 | 20TMC50SS BODY | 54020216 | Ferrule | Steel | 2.481 |  | 600 | 12/15/2015 12:00:00 AM
PT Coupling | H119332 | 2.44 | 2.458 | 0.22 | 0.229 | Interlocking Crimp Stem | Stainless Steel | 5712002 | 20TMC50SS BODY | 54220216 | Sleeve | Steel | 2.481 |  | 600 | 12/15/2015 12:00:00 AM
PT Coupling | H119332 | 2.44 | 2.458 | 0.22 | 0.229 | Interlocking Crimp Stem | Stainless Steel | 5712014 | 20WC50SS BODY | 54120216 | Ferrule | Stainless Steel | 2.481 |  | 600 | 12/15/2015 12:00:00 AM
PT Coupling | H119332 | 2.44 | 2.458 | 0.22 | 0.229 | Interlocking Crimp Stem | Stainless Steel | 5712014 | 20WC50SS BODY | 54320216 | Sleeve | Stainless Steel | 2.481 |  | 600 | 12/15/2015 12:00:00 AM
PT Coupling | H119332 | 2.44 | 2.458 | 0.22 | 0.229 | Interlocking Crimp Stem | Stainless Steel | 5712014 | 20WC50SS BODY | 54020216 | Ferrule | Steel | 2.481 |  | 600 | 12/15/2015 12:00:00 AM
PT Coupling | H119332 | 2.44 | 2.458 | 0.22 | 0.229 | Interlocking Crimp Stem | Stainless Steel | 5712014 | 20WC50SS BODY | 54220216 | Sleeve | Steel | 2.481 |  | 600 | 12/15/2015 12:00:00 AM
PT Coupling | H119332 | 2.44 | 2.458 | 0.22 | 0.229 | Interlocking Crimp Stem | Stainless Steel | 5712016 | 20VC50SS BODY | 54120216 | Ferrule | Stainless Steel | 2.481 |  | 600 | 12/15/2015 12:00:00 AM
PT Coupling | H119332 | 2.44 | 2.458 | 0.22 | 0.229 | Interlocking Crimp Stem | Stainless Steel | 5712016 | 20VC50SS BODY | 54320216 | Sleeve | Stainless Steel | 2.481 |  | 600 | 12/15/2015 12:00:00 AM
PT Coupling | H119332 | 2.44 | 2.458 | 0.22 | 0.229 | Interlocking Crimp Stem | Stainless Steel | 5712016 | 20VC50SS BODY | 54020216 | Ferrule | Steel | 2.481 |  | 600 | 12/15/2015 12:00:00 AM
PT Coupling | H119332 | 2.44 | 2.458 | 0.22 | 0.229 | Interlocking Crimp Stem | Stainless Steel | 5712016 | 20VC50SS BODY | 54220216 | Sleeve | Steel | 2.481 |  | 600 | 12/15/2015 12:00:00 AM
PT Coupling | H119332 | 2.44 | 2.458 | 0.22 | 0.229 | Interlocking Crimp Stem | Steel | 5702002 | 20TMC50CS BODY | 54120216 | Ferrule | Stainless Steel | 2.481 |  | 600 | 12/15/2015 12:00:00 AM
PT Coupling | H119332 | 2.44 | 2.458 | 0.22 | 0.229 | Interlocking Crimp Stem | Steel | 5702002 | 20TMC50CS BODY | 54320216 | Sleeve | Stainless Steel | 2.481 |  | 600 | 12/15/2015 12:00:00 AM
PT Coupling | H119332 | 2.44 | 2.458 | 0.22 | 0.229 | Interlocking Crimp Stem | Steel | 5702002 | 20TMC50CS BODY | 54020216 | Ferrule | Steel | 2.481 |  | 600 | 12/15/2015 12:00:00 AM
PT Coupling | H119332 | 2.44 | 2.458 | 0.22 | 0.229 | Interlocking Crimp Stem | Steel | 5702002 | 20TMC50CS BODY | 54220216 | Sleeve | Steel | 2.481 |  | 600 | 12/15/2015 12:00:00 AM
PT Coupling | H119332 | 2.44 | 2.458 | 0.22 | 0.229 | Interlocking Crimp Stem | Steel | 5702014 | 20WC50CS BODY | 54120216 | Ferrule | Stainless Steel | 2.481 |  | 600 | 12/15/2015 12:00:00 AM
PT Coupling | H119332 | 2.44 | 2.458 | 0.22 | 0.229 | Interlocking Crimp Stem | Steel | 5702014 | 20WC50CS BODY | 54320216 | Sleeve | Stainless Steel | 2.481 |  | 600 | 12/15/2015 12:00:00 AM
PT Coupling | H119332 | 2.44 | 2.458 | 0.22 | 0.229 | Interlocking Crimp Stem | Steel | 5702014 | 20WC50CS BODY | 54020216 | Ferrule | Steel | 2.481 |  | 600 | 12/15/2015 12:00:00 AM
PT Coupling | H119332 | 2.44 | 2.458 | 0.22 | 0.229 | Interlocking Crimp Stem | Steel | 5702014 | 20WC50CS BODY | 54220216 | Sleeve | Steel | 2.481 |  | 600 | 12/15/2015 12:00:00 AM
PT Coupling | H119332 | 2.44 | 2.458 | 0.22 | 0.229 | Interlocking Crimp Stem | Steel | 5702016 | 20VC50CS BODY | 54120216 | Ferrule | Stainless Steel | 2.481 |  | 600 | 12/15/2015 12:00:00 AM
PT Coupling | H119332 | 2.44 | 2.458 | 0.22 | 0.229 | Interlocking Crimp Stem | Steel | 5702016 | 20VC50CS BODY | 54320216 | Sleeve | Stainless Steel | 2.481 |  | 600 | 12/15/2015 12:00:00 AM
PT Coupling | H119332 | 2.44 | 2.458 | 0.22 | 0.229 | Interlocking Crimp Stem | Steel | 5702016 | 20VC50CS BODY | 54020216 | Ferrule | Steel | 2.481 |  | 600 | 12/15/2015 12:00:00 AM
PT Coupling | H119332 | 2.44 | 2.458 | 0.22 | 0.229 | Interlocking Crimp Stem | Steel | 5702016 | 20VC50CS BODY | 54220216 | Sleeve | Steel | 2.481 |  | 600 | 12/15/2015 12:00:00 AM
Dixon | H119332 | 2.445 | 2.46 | 0.223 | 0.229 | King Crimp Nipple | Steel | STC25CS | KingCrimp King Combination Nipple | CF200-5CS | Ferrule | Steel | 2.48 |  | 300 | 12/14/2015 12:00:00 AM
PT Coupling | H119332 | 2.46 | 2.478 | 0.23 | 0.239 | Interlocking Crimp Stem | Aluminum | 5742002 | 20TMC50AL BODY | 54320218 | Sleeve | Stainless Steel | 2.4966 |  | 600 | 12/15/2015 12:00:00 AM
Dixon | H119332 | 2.461 | 2.476 | 0.23 | 0.237 | King Crimp Nipple | Steel | STC25CS | KingCrimp King Combination Nipple | CF200-5CS | Ferrule | Steel | 2.492 |  | 300 | 12/14/2015 12:00:00 AM
PT Coupling | H119332 | 2.46 | 2.478 | 0.23 | 0.239 | Interlocking Crimp Stem | Aluminum | 5742002 | 20TMC50AL BODY | 54920218 | Sleeve | Aluminum | 2.4966 |  | 600 | 12/15/2015 12:00:00 AM
PT Coupling | H119332 | 2.46 | 2.478 | 0.23 | 0.239 | Interlocking Crimp Stem | Aluminum | 5742002 | 20TMC50AL BODY | 54120218 | Ferrule | Stainless Steel | 2.4966 |  | 600 | 12/15/2015 12:00:00 AM
PT Coupling | H119332 | 2.46 | 2.478 | 0.23 | 0.239 | Interlocking Crimp Stem | Aluminum | 5742002 | 20TMC50AL BODY | 54020218 | Ferrule | Steel | 2.4966 |  | 600 | 12/15/2015 12:00:00 AM
PT Coupling | H119332 | 2.46 | 2.478 | 0.23 | 0.239 | Interlocking Crimp Stem | Aluminum | 5742002 | 20TMC50AL BODY | 54220218 | Sleeve | Steel | 2.4966 |  | 600 | 12/15/2015 12:00:00 AM
PT Coupling | H119332 | 2.46 | 2.478 | 0.23 | 0.239 | Interlocking Crimp Stem | Aluminum | 5742014 | 20WC50AL | 54920218 | Sleeve | Aluminum | 2.4966 |  | 600 | 12/15/2015 12:00:00 AM
PT Coupling | H119332 | 2.46 | 2.478 | 0.23 | 0.239 | Interlocking Crimp Stem | Aluminum | 5742014 | 20WC50AL | 54120218 | Ferrule | Stainless Steel | 2.4966 |  | 600 | 12/15/2015 12:00:00 AM
PT Coupling | H119332 | 2.46 | 2.478 | 0.23 | 0.239 | Interlocking Crimp Stem | Aluminum | 5742014 | 20WC50AL | 54320218 | Sleeve | Stainless Steel | 2.4966 |  | 600 | 12/15/2015 12:00:00 AM
PT Coupling | H119332 | 2.46 | 2.478 | 0.23 | 0.239 | Interlocking Crimp Stem | Aluminum | 5742014 | 20WC50AL | 54020218 | Ferrule | Steel | 2.4966 |  | 600 | 12/15/2015 12:00:00 AM
PT Coupling | H119332 | 2.46 | 2.478 | 0.23 | 0.239 | Interlocking Crimp Stem | Aluminum | 5742014 | 20WC50AL | 54220218 | Sleeve | Steel | 2.4966 |  | 600 | 12/15/2015 12:00:00 AM
PT Coupling | H119332 | 2.46 | 2.478 | 0.23 | 0.239 | Interlocking Crimp Stem | Stainless Steel | 5712002 | 20TMC50SS BODY | 54920218 | Sleeve | Aluminum | 2.4966 |  | 600 | 12/15/2015 12:00:00 AM
PT Coupling | H119332 | 2.46 | 2.478 | 0.23 | 0.239 | Interlocking Crimp Stem | Stainless Steel | 5712002 | 20TMC50SS BODY | 54120218 | Ferrule | Stainless Steel | 2.4966 |  | 600 | 12/15/2015 12:00:00 AM
PT Coupling | H119332 | 2.46 | 2.478 | 0.23 | 0.239 | Interlocking Crimp Stem | Stainless Steel | 5712002 | 20TMC50SS BODY | 54320218 | Sleeve | Stainless Steel | 2.4966 |  | 600 | 12/15/2015 12:00:00 AM
PT Coupling | H119332 | 2.46 | 2.478 | 0.23 | 0.239 | Interlocking Crimp Stem | Stainless Steel | 5712002 | 20TMC50SS BODY | 54020218 | Ferrule | Steel | 2.4966 |  | 600 | 12/15/2015 12:00:00 AM
PT Coupling | H119332 | 2.46 | 2.478 | 0.23 | 0.239 | Interlocking Crimp Stem | Stainless Steel | 5712002 | 20TMC50SS BODY | 54220218 | Sleeve | Steel | 2.4966 |  | 600 | 12/15/2015 12:00:00 AM
PT Coupling | H119332 | 2.46 | 2.478 | 0.23 | 0.239 | Interlocking Crimp Stem | Stainless Steel | 5712014 | 20WC50SS BODY | 54920218 | Sleeve | Aluminum | 2.4966 |  | 600 | 12/15/2015 12:00:00 AM
PT Coupling | H119332 | 2.46 | 2.478 | 0.23 | 0.239 | Interlocking Crimp Stem | Stainless Steel | 5712014 | 20WC50SS BODY | 54120218 | Ferrule | Stainless Steel | 2.4966 |  | 600 | 12/15/2015 12:00:00 AM
PT Coupling | H119332 | 2.46 | 2.478 | 0.23 | 0.239 | Interlocking Crimp Stem | Stainless Steel | 5712014 | 20WC50SS BODY | 54320218 | Sleeve | Stainless Steel | 2.4966 |  | 600 | 12/15/2015 12:00:00 AM
PT Coupling | H119332 | 2.46 | 2.478 | 0.23 | 0.239 | Interlocking Crimp Stem | Stainless Steel | 5712014 | 20WC50SS BODY | 54020218 | Ferrule | Steel | 2.4966 |  | 600 | 12/15/2015 12:00:00 AM
PT Coupling | H119332 | 2.46 | 2.478 | 0.23 | 0.239 | Interlocking Crimp Stem | Stainless Steel | 5712014 | 20WC50SS BODY | 54220218 | Sleeve | Steel | 2.4966 |  | 600 | 12/15/2015 12:00:00 AM
PT Coupling | H119332 | 2.46 | 2.478 | 0.23 | 0.239 | Interlocking Crimp Stem | Stainless Steel | 5712016 | 20VC50SS BODY | 54920218 | Sleeve | Aluminum | 2.4966 |  | 600 | 12/15/2015 12:00:00 AM
PT Coupling | H119332 | 2.46 | 2.478 | 0.23 | 0.239 | Interlocking Crimp Stem | Stainless Steel | 5712016 | 20VC50SS BODY | 54120218 | Ferrule | Stainless Steel | 2.4966 |  | 600 | 12/15/2015 12:00:00 AM
PT Coupling | H119332 | 2.46 | 2.478 | 0.23 | 0.239 | Interlocking Crimp Stem | Stainless Steel | 5712016 | 20VC50SS BODY | 54320218 | Sleeve | Stainless Steel | 2.4966 |  | 600 | 12/15/2015 12:00:00 AM
PT Coupling | H119332 | 2.46 | 2.478 | 0.23 | 0.239 | Interlocking Crimp Stem | Stainless Steel | 5712016 | 20VC50SS BODY | 54020218 | Ferrule | Steel | 2.4966 |  | 600 | 12/15/2015 12:00:00 AM
PT Coupling | H119332 | 2.46 | 2.478 | 0.23 | 0.239 | Interlocking Crimp Stem | Stainless Steel | 5712016 | 20VC50SS BODY | 54220218 | Sleeve | Steel | 2.4966 |  | 600 | 12/15/2015 12:00:00 AM
PT Coupling | H119332 | 2.46 | 2.478 | 0.23 | 0.239 | Interlocking Crimp Stem | Steel | 5702002 | 20TMC50CS BODY | 54920218 | Sleeve | Aluminum | 2.4966 |  | 600 | 12/15/2015 12:00:00 AM
PT Coupling | H119332 | 2.46 | 2.478 | 0.23 | 0.239 | Interlocking Crimp Stem | Steel | 5702002 | 20TMC50CS BODY | 54120218 | Ferrule | Stainless Steel | 2.4966 |  | 600 | 12/15/2015 12:00:00 AM
PT Coupling | H119332 | 2.46 | 2.478 | 0.23 | 0.239 | Interlocking Crimp Stem | Steel | 5702002 | 20TMC50CS BODY | 54320218 | Sleeve | Stainless Steel | 2.4966 |  | 600 | 12/15/2015 12:00:00 AM
PT Coupling | H119332 | 2.46 | 2.478 | 0.23 | 0.239 | Interlocking Crimp Stem | Steel | 5702002 | 20TMC50CS BODY | 54020218 | Ferrule | Steel | 2.4966 |  | 600 | 12/15/2015 12:00:00 AM
PT Coupling | H119332 | 2.46 | 2.478 | 0.23 | 0.239 | Interlocking Crimp Stem | Steel | 5702002 | 20TMC50CS BODY | 54220218 | Sleeve | Steel | 2.4966 |  | 600 | 12/15/2015 12:00:00 AM
PT Coupling | H119332 | 2.46 | 2.478 | 0.23 | 0.239 | Interlocking Crimp Stem | Steel | 5702014 | 20WC50CS BODY | 54920218 | Sleeve | Aluminum | 2.4966 |  | 600 | 12/15/2015 12:00:00 AM
PT Coupling | H119332 | 2.46 | 2.478 | 0.23 | 0.239 | Interlocking Crimp Stem | Steel | 5702014 | 20WC50CS BODY | 54120218 | Ferrule | Stainless Steel | 2.4966 |  | 600 | 12/15/2015 12:00:00 AM
PT Coupling | H119332 | 2.46 | 2.478 | 0.23 | 0.239 | Interlocking Crimp Stem | Steel | 5702014 | 20WC50CS BODY | 54320218 | Sleeve | Stainless Steel | 2.4966 |  | 600 | 12/15/2015 12:00:00 AM
PT Coupling | H119332 | 2.46 | 2.478 | 0.23 | 0.239 | Interlocking Crimp Stem | Steel | 5702014 | 20WC50CS BODY | 54020218 | Ferrule | Steel | 2.4966 |  | 600 | 12/15/2015 12:00:00 AM
PT Coupling | H119332 | 2.46 | 2.478 | 0.23 | 0.239 | Interlocking Crimp Stem | Steel | 5702014 | 20WC50CS BODY | 54220218 | Sleeve | Steel | 2.4966 |  | 600 | 12/15/2015 12:00:00 AM
PT Coupling | H119332 | 2.46 | 2.478 | 0.23 | 0.239 | Interlocking Crimp Stem | Steel | 5702016 | 20VC50CS BODY | 54920218 | Sleeve | Aluminum | 2.4966 |  | 600 | 12/15/2015 12:00:00 AM
PT Coupling | H119332 | 2.46 | 2.478 | 0.23 | 0.239 | Interlocking Crimp Stem | Steel | 5702016 | 20VC50CS BODY | 54120218 | Ferrule | Stainless Steel | 2.4966 |  | 600 | 12/15/2015 12:00:00 AM
PT Coupling | H119332 | 2.46 | 2.478 | 0.23 | 0.239 | Interlocking Crimp Stem | Steel | 5702016 | 20VC50CS BODY | 54320218 | Sleeve | Stainless Steel | 2.4966 |  | 600 | 12/15/2015 12:00:00 AM
PT Coupling | H119332 | 2.46 | 2.478 | 0.23 | 0.239 | Interlocking Crimp Stem | Steel | 5702016 | 20VC50CS BODY | 54020218 | Ferrule | Steel | 2.4966 |  | 600 | 12/15/2015 12:00:00 AM
PT Coupling | H119332 | 2.46 | 2.478 | 0.23 | 0.239 | Interlocking Crimp Stem | Steel | 5702016 | 20VC50CS BODY | 54220218 | Sleeve | Steel | 2.4966 |  | 600 | 12/15/2015 12:00:00 AM
Dixon | H119332 | 2.477 | 2.491 | 0.238 | 0.245 | King Crimp Nipple | Steel | STC25CS | KingCrimp King Combination Nipple | CF200-5CS | Ferrule | Steel | 2.505 |  | 300 | 12/14/2015 12:00:00 AM
PT Coupling | H119332 | 2.48 | 2.498 | 0.24 | 0.249 | Interlocking Crimp Stem | Aluminum | 5742002 | 20TMC50AL BODY | 54320218 | Sleeve | Stainless Steel | 2.5122 |  | 600 | 12/15/2015 12:00:00 AM
PT Coupling | H119332 | 2.48 | 2.498 | 0.24 | 0.249 | Interlocking Crimp Stem | Aluminum | 5742002 | 20TMC50AL BODY | 54920218 | Sleeve | Aluminum | 2.5122 |  | 600 | 12/15/2015 12:00:00 AM
PT Coupling | H119332 | 2.48 | 2.498 | 0.24 | 0.249 | Interlocking Crimp Stem | Aluminum | 5742002 | 20TMC50AL BODY | 54120218 | Ferrule | Stainless Steel | 2.5122 |  | 600 | 12/15/2015 12:00:00 AM
PT Coupling | H119332 | 2.48 | 2.498 | 0.24 | 0.249 | Interlocking Crimp Stem | Aluminum | 5742002 | 20TMC50AL BODY | 54020218 | Ferrule | Steel | 2.5122 |  | 600 | 12/15/2015 12:00:00 AM
PT Coupling | H119332 | 2.48 | 2.498 | 0.24 | 0.249 | Interlocking Crimp Stem | Aluminum | 5742002 | 20TMC50AL BODY | 54220218 | Sleeve | Steel | 2.5122 |  | 600 | 12/15/2015 12:00:00 AM
PT Coupling | H119332 | 2.48 | 2.498 | 0.24 | 0.249 | Interlocking Crimp Stem | Aluminum | 5742014 | 20WC50AL | 54920218 | Sleeve | Aluminum | 2.5122 |  | 600 | 12/15/2015 12:00:00 AM
PT Coupling | H119332 | 2.48 | 2.498 | 0.24 | 0.249 | Interlocking Crimp Stem | Aluminum | 5742014 | 20WC50AL | 54120218 | Ferrule | Stainless Steel | 2.5122 |  | 600 | 12/15/2015 12:00:00 AM
PT Coupling | H119332 | 2.48 | 2.498 | 0.24 | 0.249 | Interlocking Crimp Stem | Aluminum | 5742014 | 20WC50AL | 54320218 | Sleeve | Stainless Steel | 2.5122 |  | 600 | 12/15/2015 12:00:00 AM
PT Coupling | H119332 | 2.48 | 2.498 | 0.24 | 0.249 | Interlocking Crimp Stem | Aluminum | 5742014 | 20WC50AL | 54020218 | Ferrule | Steel | 2.5122 |  | 600 | 12/15/2015 12:00:00 AM
PT Coupling | H119332 | 2.48 | 2.498 | 0.24 | 0.249 | Interlocking Crimp Stem | Aluminum | 5742014 | 20WC50AL | 54220218 | Sleeve | Steel | 2.5122 |  | 600 | 12/15/2015 12:00:00 AM
PT Coupling | H119332 | 2.48 | 2.498 | 0.24 | 0.249 | Interlocking Crimp Stem | Stainless Steel | 5712002 | 20TMC50SS BODY | 54920218 | Sleeve | Aluminum | 2.5122 |  | 600 | 12/15/2015 12:00:00 AM
PT Coupling | H119332 | 2.48 | 2.498 | 0.24 | 0.249 | Interlocking Crimp Stem | Stainless Steel | 5712002 | 20TMC50SS BODY | 54120218 | Ferrule | Stainless Steel | 2.5122 |  | 600 | 12/15/2015 12:00:00 AM
PT Coupling | H119332 | 2.48 | 2.498 | 0.24 | 0.249 | Interlocking Crimp Stem | Stainless Steel | 5712002 | 20TMC50SS BODY | 54320218 | Sleeve | Stainless Steel | 2.5122 |  | 600 | 12/15/2015 12:00:00 AM
PT Coupling | H119332 | 2.48 | 2.498 | 0.24 | 0.249 | Interlocking Crimp Stem | Stainless Steel | 5712002 | 20TMC50SS BODY | 54020218 | Ferrule | Steel | 2.5122 |  | 600 | 12/15/2015 12:00:00 AM
PT Coupling | H119332 | 2.48 | 2.498 | 0.24 | 0.249 | Interlocking Crimp Stem | Stainless Steel | 5712002 | 20TMC50SS BODY | 54220218 | Sleeve | Steel | 2.5122 |  | 600 | 12/15/2015 12:00:00 AM
PT Coupling | H119332 | 2.48 | 2.498 | 0.24 | 0.249 | Interlocking Crimp Stem | Stainless Steel | 5712014 | 20WC50SS BODY | 54920218 | Sleeve | Aluminum | 2.5122 |  | 600 | 12/15/2015 12:00:00 AM
PT Coupling | H119332 | 2.48 | 2.498 | 0.24 | 0.249 | Interlocking Crimp Stem | Stainless Steel | 5712014 | 20WC50SS BODY | 54120218 | Ferrule | Stainless Steel | 2.5122 |  | 600 | 12/15/2015 12:00:00 AM
PT Coupling | H119332 | 2.48 | 2.498 | 0.24 | 0.249 | Interlocking Crimp Stem | Stainless Steel | 5712014 | 20WC50SS BODY | 54320218 | Sleeve | Stainless Steel | 2.5122 |  | 600 | 12/15/2015 12:00:00 AM
PT Coupling | H119332 | 2.48 | 2.498 | 0.24 | 0.249 | Interlocking Crimp Stem | Stainless Steel | 5712014 | 20WC50SS BODY | 54020218 | Ferrule | Steel | 2.5122 |  | 600 | 12/15/2015 12:00:00 AM
PT Coupling | H119332 | 2.48 | 2.498 | 0.24 | 0.249 | Interlocking Crimp Stem | Stainless Steel | 5712014 | 20WC50SS BODY | 54220218 | Sleeve | Steel | 2.5122 |  | 600 | 12/15/2015 12:00:00 AM
PT Coupling | H119332 | 2.48 | 2.498 | 0.24 | 0.249 | Interlocking Crimp Stem | Stainless Steel | 5712016 | 20VC50SS BODY | 54920218 | Sleeve | Aluminum | 2.5122 |  | 600 | 12/15/2015 12:00:00 AM
PT Coupling | H119332 | 2.48 | 2.498 | 0.24 | 0.249 | Interlocking Crimp Stem | Stainless Steel | 5712016 | 20VC50SS BODY | 54120218 | Ferrule | Stainless Steel | 2.5122 |  | 600 | 12/15/2015 12:00:00 AM
PT Coupling | H119332 | 2.48 | 2.498 | 0.24 | 0.249 | Interlocking Crimp Stem | Stainless Steel | 5712016 | 20VC50SS BODY | 54320218 | Sleeve | Stainless Steel | 2.5122 |  | 600 | 12/15/2015 12:00:00 AM
PT Coupling | H119332 | 2.48 | 2.498 | 0.24 | 0.249 | Interlocking Crimp Stem | Stainless Steel | 5712016 | 20VC50SS BODY | 54020218 | Ferrule | Steel | 2.5122 |  | 600 | 12/15/2015 12:00:00 AM
PT Coupling | H119332 | 2.48 | 2.498 | 0.24 | 0.249 | Interlocking Crimp Stem | Stainless Steel | 5712016 | 20VC50SS BODY | 54220218 | Sleeve | Steel | 2.5122 |  | 600 | 12/15/2015 12:00:00 AM
PT Coupling | H119332 | 2.48 | 2.498 | 0.24 | 0.249 | Interlocking Crimp Stem | Steel | 5702002 | 20TMC50CS BODY | 54920218 | Sleeve | Aluminum | 2.5122 |  | 600 | 12/15/2015 12:00:00 AM
PT Coupling | H119332 | 2.48 | 2.498 | 0.24 | 0.249 | Interlocking Crimp Stem | Steel | 5702002 | 20TMC50CS BODY | 54120218 | Ferrule | Stainless Steel | 2.5122 |  | 600 | 12/15/2015 12:00:00 AM
PT Coupling | H119332 | 2.48 | 2.498 | 0.24 | 0.249 | Interlocking Crimp Stem | Steel | 5702002 | 20TMC50CS BODY | 54320218 | Sleeve | Stainless Steel | 2.5122 |  | 600 | 12/15/2015 12:00:00 AM
PT Coupling | H119332 | 2.48 | 2.498 | 0.24 | 0.249 | Interlocking Crimp Stem | Steel | 5702002 | 20TMC50CS BODY | 54020218 | Ferrule | Steel | 2.5122 |  | 600 | 12/15/2015 12:00:00 AM
PT Coupling | H119332 | 2.48 | 2.498 | 0.24 | 0.249 | Interlocking Crimp Stem | Steel | 5702002 | 20TMC50CS BODY | 54220218 | Sleeve | Steel | 2.5122 |  | 600 | 12/15/2015 12:00:00 AM
PT Coupling | H119332 | 2.48 | 2.498 | 0.24 | 0.249 | Interlocking Crimp Stem | Steel | 5702014 | 20WC50CS BODY | 54920218 | Sleeve | Aluminum | 2.5122 |  | 600 | 12/15/2015 12:00:00 AM
PT Coupling | H119332 | 2.48 | 2.498 | 0.24 | 0.249 | Interlocking Crimp Stem | Steel | 5702014 | 20WC50CS BODY | 54120218 | Ferrule | Stainless Steel | 2.5122 |  | 600 | 12/15/2015 12:00:00 AM
PT Coupling | H119332 | 2.48 | 2.498 | 0.24 | 0.249 | Interlocking Crimp Stem | Steel | 5702014 | 20WC50CS BODY | 54320218 | Sleeve | Stainless Steel | 2.5122 |  | 600 | 12/15/2015 12:00:00 AM
PT Coupling | H119332 | 2.48 | 2.498 | 0.24 | 0.249 | Interlocking Crimp Stem | Steel | 5702014 | 20WC50CS BODY | 54020218 | Ferrule | Steel | 2.5122 |  | 600 | 12/15/2015 12:00:00 AM
PT Coupling | H119332 | 2.48 | 2.498 | 0.24 | 0.249 | Interlocking Crimp Stem | Steel | 5702014 | 20WC50CS BODY | 54220218 | Sleeve | Steel | 2.5122 |  | 600 | 12/15/2015 12:00:00 AM
PT Coupling | H119332 | 2.48 | 2.498 | 0.24 | 0.249 | Interlocking Crimp Stem | Steel | 5702016 | 20VC50CS BODY | 54920218 | Sleeve | Aluminum | 2.5122 |  | 600 | 12/15/2015 12:00:00 AM
PT Coupling | H119332 | 2.48 | 2.498 | 0.24 | 0.249 | Interlocking Crimp Stem | Steel | 5702016 | 20VC50CS BODY | 54120218 | Ferrule | Stainless Steel | 2.5122 |  | 600 | 12/15/2015 12:00:00 AM
PT Coupling | H119332 | 2.48 | 2.498 | 0.24 | 0.249 | Interlocking Crimp Stem | Steel | 5702016 | 20VC50CS BODY | 54320218 | Sleeve | Stainless Steel | 2.5122 |  | 600 | 12/15/2015 12:00:00 AM
PT Coupling | H119332 | 2.48 | 2.498 | 0.24 | 0.249 | Interlocking Crimp Stem | Steel | 5702016 | 20VC50CS BODY | 54020218 | Ferrule | Steel | 2.5122 |  | 600 | 12/15/2015 12:00:00 AM
PT Coupling | H119332 | 2.48 | 2.498 | 0.24 | 0.249 | Interlocking Crimp Stem | Steel | 5702016 | 20VC50CS BODY | 54220218 | Sleeve | Steel | 2.5122 |  | 600 | 12/15/2015 12:00:00 AM
Dixon | H119332 | 2.492 | 2.507 | 0.246 | 0.253 | King Crimp Nipple | Steel | STC25CS | KingCrimp King Combination Nipple | CF200-5CS | Ferrule | Steel | 2.517 |  | 300 | 12/14/2015 12:00:00 AM
PT Coupling | H119332 | 2.5 | 2.518 | 0.25 | 0.259 | Interlocking Crimp Stem | Aluminum | 5742002 | 20TMC50AL BODY | 54320218 | Sleeve | Stainless Steel | 2.5278 |  | 600 | 12/15/2015 12:00:00 AM
PT Coupling | H119332 | 2.5 | 2.518 | 0.25 | 0.259 | Interlocking Crimp Stem | Aluminum | 5742002 | 20TMC50AL BODY | 54920218 | Sleeve | Aluminum | 2.5278 |  | 600 | 12/15/2015 12:00:00 AM
PT Coupling | H119332 | 2.5 | 2.518 | 0.25 | 0.259 | Interlocking Crimp Stem | Aluminum | 5742002 | 20TMC50AL BODY | 54120218 | Ferrule | Stainless Steel | 2.5278 |  | 600 | 12/15/2015 12:00:00 AM
PT Coupling | H119332 | 2.5 | 2.518 | 0.25 | 0.259 | Interlocking Crimp Stem | Aluminum | 5742002 | 20TMC50AL BODY | 54020218 | Ferrule | Steel | 2.5278 |  | 600 | 12/15/2015 12:00:00 AM
PT Coupling | H119332 | 2.5 | 2.518 | 0.25 | 0.259 | Interlocking Crimp Stem | Aluminum | 5742002 | 20TMC50AL BODY | 54220218 | Sleeve | Steel | 2.5278 |  | 600 | 12/15/2015 12:00:00 AM
PT Coupling | H119332 | 2.5 | 2.518 | 0.25 | 0.259 | Interlocking Crimp Stem | Aluminum | 5742014 | 20WC50AL | 54920218 | Sleeve | Aluminum | 2.5278 |  | 600 | 12/15/2015 12:00:00 AM
PT Coupling | H119332 | 2.5 | 2.518 | 0.25 | 0.259 | Interlocking Crimp Stem | Aluminum | 5742014 | 20WC50AL | 54120218 | Ferrule | Stainless Steel | 2.5278 |  | 600 | 12/15/2015 12:00:00 AM
PT Coupling | H119332 | 2.5 | 2.518 | 0.25 | 0.259 | Interlocking Crimp Stem | Aluminum | 5742014 | 20WC50AL | 54320218 | Sleeve | Stainless Steel | 2.5278 |  | 600 | 12/15/2015 12:00:00 AM
PT Coupling | H119332 | 2.5 | 2.518 | 0.25 | 0.259 | Interlocking Crimp Stem | Aluminum | 5742014 | 20WC50AL | 54020218 | Ferrule | Steel | 2.5278 |  | 600 | 12/15/2015 12:00:00 AM
PT Coupling | H119332 | 2.5 | 2.518 | 0.25 | 0.259 | Interlocking Crimp Stem | Aluminum | 5742014 | 20WC50AL | 54220218 | Sleeve | Steel | 2.5278 |  | 600 | 12/15/2015 12:00:00 AM
PT Coupling | H119332 | 2.5 | 2.518 | 0.25 | 0.259 | Interlocking Crimp Stem | Stainless Steel | 5712002 | 20TMC50SS BODY | 54920218 | Sleeve | Aluminum | 2.5278 |  | 600 | 12/15/2015 12:00:00 AM
PT Coupling | H119332 | 2.5 | 2.518 | 0.25 | 0.259 | Interlocking Crimp Stem | Stainless Steel | 5712002 | 20TMC50SS BODY | 54120218 | Ferrule | Stainless Steel | 2.5278 |  | 600 | 12/15/2015 12:00:00 AM
PT Coupling | H119332 | 2.5 | 2.518 | 0.25 | 0.259 | Interlocking Crimp Stem | Stainless Steel | 5712002 | 20TMC50SS BODY | 54320218 | Sleeve | Stainless Steel | 2.5278 |  | 600 | 12/15/2015 12:00:00 AM
PT Coupling | H119332 | 2.5 | 2.518 | 0.25 | 0.259 | Interlocking Crimp Stem | Stainless Steel | 5712002 | 20TMC50SS BODY | 54020218 | Ferrule | Steel | 2.5278 |  | 600 | 12/15/2015 12:00:00 AM
PT Coupling | H119332 | 2.5 | 2.518 | 0.25 | 0.259 | Interlocking Crimp Stem | Stainless Steel | 5712002 | 20TMC50SS BODY | 54220218 | Sleeve | Steel | 2.5278 |  | 600 | 12/15/2015 12:00:00 AM
PT Coupling | H119332 | 2.5 | 2.518 | 0.25 | 0.259 | Interlocking Crimp Stem | Stainless Steel | 5712014 | 20WC50SS BODY | 54920218 | Sleeve | Aluminum | 2.5278 |  | 600 | 12/15/2015 12:00:00 AM
PT Coupling | H119332 | 2.5 | 2.518 | 0.25 | 0.259 | Interlocking Crimp Stem | Stainless Steel | 5712014 | 20WC50SS BODY | 54120218 | Ferrule | Stainless Steel | 2.5278 |  | 600 | 12/15/2015 12:00:00 AM
PT Coupling | H119332 | 2.5 | 2.518 | 0.25 | 0.259 | Interlocking Crimp Stem | Stainless Steel | 5712014 | 20WC50SS BODY | 54320218 | Sleeve | Stainless Steel | 2.5278 |  | 600 | 12/15/2015 12:00:00 AM
PT Coupling | H119332 | 2.5 | 2.518 | 0.25 | 0.259 | Interlocking Crimp Stem | Stainless Steel | 5712014 | 20WC50SS BODY | 54020218 | Ferrule | Steel | 2.5278 |  | 600 | 12/15/2015 12:00:00 AM
PT Coupling | H119332 | 2.5 | 2.518 | 0.25 | 0.259 | Interlocking Crimp Stem | Stainless Steel | 5712014 | 20WC50SS BODY | 54220218 | Sleeve | Steel | 2.5278 |  | 600 | 12/15/2015 12:00:00 AM
PT Coupling | H119332 | 2.5 | 2.518 | 0.25 | 0.259 | Interlocking Crimp Stem | Stainless Steel | 5712016 | 20VC50SS BODY | 54920218 | Sleeve | Aluminum | 2.5278 |  | 600 | 12/15/2015 12:00:00 AM
PT Coupling | H119332 | 2.5 | 2.518 | 0.25 | 0.259 | Interlocking Crimp Stem | Stainless Steel | 5712016 | 20VC50SS BODY | 54120218 | Ferrule | Stainless Steel | 2.5278 |  | 600 | 12/15/2015 12:00:00 AM
PT Coupling | H119332 | 2.5 | 2.518 | 0.25 | 0.259 | Interlocking Crimp Stem | Stainless Steel | 5712016 | 20VC50SS BODY | 54320218 | Sleeve | Stainless Steel | 2.5278 |  | 600 | 12/15/2015 12:00:00 AM
PT Coupling | H119332 | 2.5 | 2.518 | 0.25 | 0.259 | Interlocking Crimp Stem | Stainless Steel | 5712016 | 20VC50SS BODY | 54020218 | Ferrule | Steel | 2.5278 |  | 600 | 12/15/2015 12:00:00 AM
PT Coupling | H119332 | 2.5 | 2.518 | 0.25 | 0.259 | Interlocking Crimp Stem | Stainless Steel | 5712016 | 20VC50SS BODY | 54220218 | Sleeve | Steel | 2.5278 |  | 600 | 12/15/2015 12:00:00 AM
PT Coupling | H119332 | 2.5 | 2.518 | 0.25 | 0.259 | Interlocking Crimp Stem | Steel | 5702002 | 20TMC50CS BODY | 54920218 | Sleeve | Aluminum | 2.5278 |  | 600 | 12/15/2015 12:00:00 AM
PT Coupling | H119332 | 2.5 | 2.518 | 0.25 | 0.259 | Interlocking Crimp Stem | Steel | 5702002 | 20TMC50CS BODY | 54120218 | Ferrule | Stainless Steel | 2.5278 |  | 600 | 12/15/2015 12:00:00 AM
PT Coupling | H119332 | 2.5 | 2.518 | 0.25 | 0.259 | Interlocking Crimp Stem | Steel | 5702002 | 20TMC50CS BODY | 54320218 | Sleeve | Stainless Steel | 2.5278 |  | 600 | 12/15/2015 12:00:00 AM
PT Coupling | H119332 | 2.5 | 2.518 | 0.25 | 0.259 | Interlocking Crimp Stem | Steel | 5702002 | 20TMC50CS BODY | 54020218 | Ferrule | Steel | 2.5278 |  | 600 | 12/15/2015 12:00:00 AM
PT Coupling | H119332 | 2.5 | 2.518 | 0.25 | 0.259 | Interlocking Crimp Stem | Steel | 5702002 | 20TMC50CS BODY | 54220218 | Sleeve | Steel | 2.5278 |  | 600 | 12/15/2015 12:00:00 AM
PT Coupling | H119332 | 2.5 | 2.518 | 0.25 | 0.259 | Interlocking Crimp Stem | Steel | 5702014 | 20WC50CS BODY | 54920218 | Sleeve | Aluminum | 2.5278 |  | 600 | 12/15/2015 12:00:00 AM
PT Coupling | H119332 | 2.5 | 2.518 | 0.25 | 0.259 | Interlocking Crimp Stem | Steel | 5702014 | 20WC50CS BODY | 54120218 | Ferrule | Stainless Steel | 2.5278 |  | 600 | 12/15/2015 12:00:00 AM
PT Coupling | H119332 | 2.5 | 2.518 | 0.25 | 0.259 | Interlocking Crimp Stem | Steel | 5702014 | 20WC50CS BODY | 54320218 | Sleeve | Stainless Steel | 2.5278 |  | 600 | 12/15/2015 12:00:00 AM
PT Coupling | H119332 | 2.5 | 2.518 | 0.25 | 0.259 | Interlocking Crimp Stem | Steel | 5702014 | 20WC50CS BODY | 54020218 | Ferrule | Steel | 2.5278 |  | 600 | 12/15/2015 12:00:00 AM
PT Coupling | H119332 | 2.5 | 2.518 | 0.25 | 0.259 | Interlocking Crimp Stem | Steel | 5702014 | 20WC50CS BODY | 54220218 | Sleeve | Steel | 2.5278 |  | 600 | 12/15/2015 12:00:00 AM
PT Coupling | H119332 | 2.5 | 2.518 | 0.25 | 0.259 | Interlocking Crimp Stem | Steel | 5702016 | 20VC50CS BODY | 54920218 | Sleeve | Aluminum | 2.5278 |  | 600 | 12/15/2015 12:00:00 AM
PT Coupling | H119332 | 2.5 | 2.518 | 0.25 | 0.259 | Interlocking Crimp Stem | Steel | 5702016 | 20VC50CS BODY | 54120218 | Ferrule | Stainless Steel | 2.5278 |  | 600 | 12/15/2015 12:00:00 AM
PT Coupling | H119332 | 2.5 | 2.518 | 0.25 | 0.259 | Interlocking Crimp Stem | Steel | 5702016 | 20VC50CS BODY | 54320218 | Sleeve | Stainless Steel | 2.5278 |  | 600 | 12/15/2015 12:00:00 AM
PT Coupling | H119332 | 2.5 | 2.518 | 0.25 | 0.259 | Interlocking Crimp Stem | Steel | 5702016 | 20VC50CS BODY | 54020218 | Ferrule | Steel | 2.5278 |  | 600 | 12/15/2015 12:00:00 AM
PT Coupling | H119332 | 2.5 | 2.518 | 0.25 | 0.259 | Interlocking Crimp Stem | Steel | 5702016 | 20VC50CS BODY | 54220218 | Sleeve | Steel | 2.5278 |  | 600 | 12/15/2015 12:00:00 AM
Dixon | H119332 | 2.508 | 2.522 | 0.254 | 0.261 | King Crimp Nipple | Steel | STC25CS | KingCrimp King Combination Nipple | CF200-6CS | Ferrule | Steel | 2.529 |  | 300 | 12/14/2015 12:00:00 AM
PT Coupling | H119332 | 2.52 | 2.538 | 0.26 | 0.269 | Interlocking Crimp Stem | Aluminum | 5742002 | 20TMC50AL BODY | 56020220 | Ferrule | Aluminum | 2.5434 |  | 600 | 12/15/2015 12:00:00 AM
PT Coupling | H119332 | 2.52 | 2.538 | 0.26 | 0.269 | Interlocking Crimp Stem | Aluminum | 5742002 | 20TMC50AL BODY | 54320220 | Sleeve | Stainless Steel | 2.5434 |  | 600 | 12/15/2015 12:00:00 AM
PT Coupling | H119332 | 2.52 | 2.538 | 0.26 | 0.269 | Interlocking Crimp Stem | Aluminum | 5742014 | 20WC50AL | 56020220 | Ferrule | Aluminum | 2.5434 |  | 600 | 12/15/2015 12:00:00 AM
PT Coupling | H119332 | 2.52 | 2.538 | 0.26 | 0.269 | Interlocking Crimp Stem | Aluminum | 5742002 | 20TMC50AL BODY | 54920220 | Sleeve | Aluminum | 2.5434 |  | 600 | 12/15/2015 12:00:00 AM
PT Coupling | H119332 | 2.52 | 2.538 | 0.26 | 0.269 | Interlocking Crimp Stem | Aluminum | 5742002 | 20TMC50AL BODY | 54120220 | Ferrule | Stainless Steel | 2.5434 |  | 600 | 12/15/2015 12:00:00 AM
PT Coupling | H119332 | 2.52 | 2.538 | 0.26 | 0.269 | Interlocking Crimp Stem | Aluminum | 5742002 | 20TMC50AL BODY | 54020220 | Ferrule | Steel | 2.5434 |  | 600 | 12/15/2015 12:00:00 AM
PT Coupling | H119332 | 2.52 | 2.538 | 0.26 | 0.269 | Interlocking Crimp Stem | Aluminum | 5742002 | 20TMC50AL BODY | 54220220 | Sleeve | Steel | 2.5434 |  | 600 | 12/15/2015 12:00:00 AM
PT Coupling | H119332 | 2.52 | 2.538 | 0.26 | 0.269 | Interlocking Crimp Stem | Aluminum | 5742014 | 20WC50AL | 54920220 | Sleeve | Aluminum | 2.5434 |  | 600 | 12/15/2015 12:00:00 AM
PT Coupling | H119332 | 2.52 | 2.538 | 0.26 | 0.269 | Interlocking Crimp Stem | Aluminum | 5742014 | 20WC50AL | 54120220 | Ferrule | Stainless Steel | 2.5434 |  | 600 | 12/15/2015 12:00:00 AM
PT Coupling | H119332 | 2.52 | 2.538 | 0.26 | 0.269 | Interlocking Crimp Stem | Aluminum | 5742014 | 20WC50AL | 54320220 | Sleeve | Stainless Steel | 2.5434 |  | 600 | 12/15/2015 12:00:00 AM
PT Coupling | H119332 | 2.52 | 2.538 | 0.26 | 0.269 | Interlocking Crimp Stem | Aluminum | 5742014 | 20WC50AL | 54020220 | Ferrule | Steel | 2.5434 |  | 600 | 12/15/2015 12:00:00 AM
PT Coupling | H119332 | 2.52 | 2.538 | 0.26 | 0.269 | Interlocking Crimp Stem | Aluminum | 5742014 | 20WC50AL | 54220220 | Sleeve | Steel | 2.5434 |  | 600 | 12/15/2015 12:00:00 AM
PT Coupling | H119332 | 2.52 | 2.538 | 0.26 | 0.269 | Interlocking Crimp Stem | Stainless Steel | 5712002 | 20TMC50SS BODY | 54920220 | Sleeve | Aluminum | 2.5434 |  | 600 | 12/15/2015 12:00:00 AM
PT Coupling | H119332 | 2.52 | 2.538 | 0.26 | 0.269 | Interlocking Crimp Stem | Stainless Steel | 5712002 | 20TMC50SS BODY | 56020220 | Ferrule | Aluminum | 2.5434 |  | 600 | 12/15/2015 12:00:00 AM
PT Coupling | H119332 | 2.52 | 2.538 | 0.26 | 0.269 | Interlocking Crimp Stem | Stainless Steel | 5712002 | 20TMC50SS BODY | 54120220 | Ferrule | Stainless Steel | 2.5434 |  | 600 | 12/15/2015 12:00:00 AM
PT Coupling | H119332 | 2.52 | 2.538 | 0.26 | 0.269 | Interlocking Crimp Stem | Stainless Steel | 5712002 | 20TMC50SS BODY | 54320220 | Sleeve | Stainless Steel | 2.5434 |  | 600 | 12/15/2015 12:00:00 AM
PT Coupling | H119332 | 2.52 | 2.538 | 0.26 | 0.269 | Interlocking Crimp Stem | Stainless Steel | 5712002 | 20TMC50SS BODY | 54020220 | Ferrule | Steel | 2.5434 |  | 600 | 12/15/2015 12:00:00 AM
PT Coupling | H119332 | 2.52 | 2.538 | 0.26 | 0.269 | Interlocking Crimp Stem | Stainless Steel | 5712002 | 20TMC50SS BODY | 54220220 | Sleeve | Steel | 2.5434 |  | 600 | 12/15/2015 12:00:00 AM
PT Coupling | H119332 | 2.52 | 2.538 | 0.26 | 0.269 | Interlocking Crimp Stem | Stainless Steel | 5712014 | 20WC50SS BODY | 54920220 | Sleeve | Aluminum | 2.5434 |  | 600 | 12/15/2015 12:00:00 AM
PT Coupling | H119332 | 2.52 | 2.538 | 0.26 | 0.269 | Interlocking Crimp Stem | Stainless Steel | 5712014 | 20WC50SS BODY | 56020220 | Ferrule | Aluminum | 2.5434 |  | 600 | 12/15/2015 12:00:00 AM
PT Coupling | H119332 | 2.52 | 2.538 | 0.26 | 0.269 | Interlocking Crimp Stem | Stainless Steel | 5712014 | 20WC50SS BODY | 54120220 | Ferrule | Stainless Steel | 2.5434 |  | 600 | 12/15/2015 12:00:00 AM
PT Coupling | H119332 | 2.52 | 2.538 | 0.26 | 0.269 | Interlocking Crimp Stem | Stainless Steel | 5712014 | 20WC50SS BODY | 54320220 | Sleeve | Stainless Steel | 2.5434 |  | 600 | 12/15/2015 12:00:00 AM
PT Coupling | H119332 | 2.52 | 2.538 | 0.26 | 0.269 | Interlocking Crimp Stem | Stainless Steel | 5712014 | 20WC50SS BODY | 54020220 | Ferrule | Steel | 2.5434 |  | 600 | 12/15/2015 12:00:00 AM
PT Coupling | H119332 | 2.52 | 2.538 | 0.26 | 0.269 | Interlocking Crimp Stem | Stainless Steel | 5712014 | 20WC50SS BODY | 54220220 | Sleeve | Steel | 2.5434 |  | 600 | 12/15/2015 12:00:00 AM
PT Coupling | H119332 | 2.52 | 2.538 | 0.26 | 0.269 | Interlocking Crimp Stem | Stainless Steel | 5712016 | 20VC50SS BODY | 54920220 | Sleeve | Aluminum | 2.5434 |  | 600 | 12/15/2015 12:00:00 AM
PT Coupling | H119332 | 2.52 | 2.538 | 0.26 | 0.269 | Interlocking Crimp Stem | Stainless Steel | 5712016 | 20VC50SS BODY | 56020220 | Ferrule | Aluminum | 2.5434 |  | 600 | 12/15/2015 12:00:00 AM
PT Coupling | H119332 | 2.52 | 2.538 | 0.26 | 0.269 | Interlocking Crimp Stem | Stainless Steel | 5712016 | 20VC50SS BODY | 54120220 | Ferrule | Stainless Steel | 2.5434 |  | 600 | 12/15/2015 12:00:00 AM
PT Coupling | H119332 | 2.52 | 2.538 | 0.26 | 0.269 | Interlocking Crimp Stem | Stainless Steel | 5712016 | 20VC50SS BODY | 54320220 | Sleeve | Stainless Steel | 2.5434 |  | 600 | 12/15/2015 12:00:00 AM
PT Coupling | H119332 | 2.52 | 2.538 | 0.26 | 0.269 | Interlocking Crimp Stem | Stainless Steel | 5712016 | 20VC50SS BODY | 54020220 | Ferrule | Steel | 2.5434 |  | 600 | 12/15/2015 12:00:00 AM
PT Coupling | H119332 | 2.52 | 2.538 | 0.26 | 0.269 | Interlocking Crimp Stem | Stainless Steel | 5712016 | 20VC50SS BODY | 54220220 | Sleeve | Steel | 2.5434 |  | 600 | 12/15/2015 12:00:00 AM
PT Coupling | H119332 | 2.52 | 2.538 | 0.26 | 0.269 | Interlocking Crimp Stem | Steel | 5702002 | 20TMC50CS BODY | 54920220 | Sleeve | Aluminum | 2.5434 |  | 600 | 12/15/2015 12:00:00 AM
PT Coupling | H119332 | 2.52 | 2.538 | 0.26 | 0.269 | Interlocking Crimp Stem | Steel | 5702002 | 20TMC50CS BODY | 56020220 | Ferrule | Aluminum | 2.5434 |  | 600 | 12/15/2015 12:00:00 AM
PT Coupling | H119332 | 2.52 | 2.538 | 0.26 | 0.269 | Interlocking Crimp Stem | Steel | 5702002 | 20TMC50CS BODY | 54120220 | Ferrule | Stainless Steel | 2.5434 |  | 600 | 12/15/2015 12:00:00 AM
PT Coupling | H119332 | 2.52 | 2.538 | 0.26 | 0.269 | Interlocking Crimp Stem | Steel | 5702002 | 20TMC50CS BODY | 54320220 | Sleeve | Stainless Steel | 2.5434 |  | 600 | 12/15/2015 12:00:00 AM
PT Coupling | H119332 | 2.52 | 2.538 | 0.26 | 0.269 | Interlocking Crimp Stem | Steel | 5702002 | 20TMC50CS BODY | 54020220 | Ferrule | Steel | 2.5434 |  | 600 | 12/15/2015 12:00:00 AM
PT Coupling | H119332 | 2.52 | 2.538 | 0.26 | 0.269 | Interlocking Crimp Stem | Steel | 5702002 | 20TMC50CS BODY | 54220220 | Sleeve | Steel | 2.5434 |  | 600 | 12/15/2015 12:00:00 AM
PT Coupling | H119332 | 2.52 | 2.538 | 0.26 | 0.269 | Interlocking Crimp Stem | Steel | 5702014 | 20WC50CS BODY | 54920220 | Sleeve | Aluminum | 2.5434 |  | 600 | 12/15/2015 12:00:00 AM
PT Coupling | H119332 | 2.52 | 2.538 | 0.26 | 0.269 | Interlocking Crimp Stem | Steel | 5702014 | 20WC50CS BODY | 56020220 | Ferrule | Aluminum | 2.5434 |  | 600 | 12/15/2015 12:00:00 AM
PT Coupling | H119332 | 2.52 | 2.538 | 0.26 | 0.269 | Interlocking Crimp Stem | Steel | 5702014 | 20WC50CS BODY | 54120220 | Ferrule | Stainless Steel | 2.5434 |  | 600 | 12/15/2015 12:00:00 AM
PT Coupling | H119332 | 2.52 | 2.538 | 0.26 | 0.269 | Interlocking Crimp Stem | Steel | 5702014 | 20WC50CS BODY | 54320220 | Sleeve | Stainless Steel | 2.5434 |  | 600 | 12/15/2015 12:00:00 AM
PT Coupling | H119332 | 2.52 | 2.538 | 0.26 | 0.269 | Interlocking Crimp Stem | Steel | 5702014 | 20WC50CS BODY | 54020220 | Ferrule | Steel | 2.5434 |  | 600 | 12/15/2015 12:00:00 AM
PT Coupling | H119332 | 2.52 | 2.538 | 0.26 | 0.269 | Interlocking Crimp Stem | Steel | 5702014 | 20WC50CS BODY | 54220220 | Sleeve | Steel | 2.5434 |  | 600 | 12/15/2015 12:00:00 AM
PT Coupling | H119332 | 2.52 | 2.538 | 0.26 | 0.269 | Interlocking Crimp Stem | Steel | 5702016 | 20VC50CS BODY | 54920220 | Sleeve | Aluminum | 2.5434 |  | 600 | 12/15/2015 12:00:00 AM
PT Coupling | H119332 | 2.52 | 2.538 | 0.26 | 0.269 | Interlocking Crimp Stem | Steel | 5702016 | 20VC50CS BODY | 56020220 | Ferrule | Aluminum | 2.5434 |  | 600 | 12/15/2015 12:00:00 AM
PT Coupling | H119332 | 2.52 | 2.538 | 0.26 | 0.269 | Interlocking Crimp Stem | Steel | 5702016 | 20VC50CS BODY | 54120220 | Ferrule | Stainless Steel | 2.5434 |  | 600 | 12/15/2015 12:00:00 AM
PT Coupling | H119332 | 2.52 | 2.538 | 0.26 | 0.269 | Interlocking Crimp Stem | Steel | 5702016 | 20VC50CS BODY | 54320220 | Sleeve | Stainless Steel | 2.5434 |  | 600 | 12/15/2015 12:00:00 AM
PT Coupling | H119332 | 2.52 | 2.538 | 0.26 | 0.269 | Interlocking Crimp Stem | Steel | 5702016 | 20VC50CS BODY | 54020220 | Ferrule | Steel | 2.5434 |  | 600 | 12/15/2015 12:00:00 AM
PT Coupling | H119332 | 2.52 | 2.538 | 0.26 | 0.269 | Interlocking Crimp Stem | Steel | 5702016 | 20VC50CS BODY | 54220220 | Sleeve | Steel | 2.5434 |  | 600 | 12/15/2015 12:00:00 AM
Dixon | H119332 | 2.523 | 2.538 | 0.262 | 0.269 | King Crimp Nipple | Steel | STC25CS | KingCrimp King Combination Nipple | CF200-6CS | Ferrule | Steel | 2.542 |  | 300 | 12/14/2015 12:00:00 AM
PT Coupling | H119332 | 2.54 | 2.558 | 0.27 | 0.279 | Interlocking Crimp Stem | Aluminum | 5742002 | 20TMC50AL BODY | 56020220 | Ferrule | Aluminum | 2.559 |  | 600 | 12/15/2015 12:00:00 AM
PT Coupling | H119332 | 2.54 | 2.558 | 0.27 | 0.279 | Interlocking Crimp Stem | Aluminum | 5742002 | 20TMC50AL BODY | 54320220 | Sleeve | Stainless Steel | 2.559 |  | 600 | 12/15/2015 12:00:00 AM
PT Coupling | H119332 | 2.54 | 2.558 | 0.27 | 0.279 | Interlocking Crimp Stem | Aluminum | 5742014 | 20WC50AL | 56020220 | Ferrule | Aluminum | 2.559 |  | 600 | 12/15/2015 12:00:00 AM
Dixon | H119332 | 2.539 | 2.554 | 0.27 | 0.276 | King Crimp Nipple | Steel | STC25CS | KingCrimp King Combination Nipple | CF200-6CS | Ferrule | Steel | 2.554 |  | 300 | 12/14/2015 12:00:00 AM
PT Coupling | H119332 | 2.54 | 2.558 | 0.27 | 0.279 | Interlocking Crimp Stem | Aluminum | 5742002 | 20TMC50AL BODY | 54920220 | Sleeve | Aluminum | 2.559 |  | 600 | 12/15/2015 12:00:00 AM
PT Coupling | H119332 | 2.54 | 2.558 | 0.27 | 0.279 | Interlocking Crimp Stem | Aluminum | 5742002 | 20TMC50AL BODY | 54120220 | Ferrule | Stainless Steel | 2.559 |  | 600 | 12/15/2015 12:00:00 AM
PT Coupling | H119332 | 2.54 | 2.558 | 0.27 | 0.279 | Interlocking Crimp Stem | Aluminum | 5742002 | 20TMC50AL BODY | 54020220 | Ferrule | Steel | 2.559 |  | 600 | 12/15/2015 12:00:00 AM
PT Coupling | H119332 | 2.54 | 2.558 | 0.27 | 0.279 | Interlocking Crimp Stem | Aluminum | 5742002 | 20TMC50AL BODY | 54220220 | Sleeve | Steel | 2.559 |  | 600 | 12/15/2015 12:00:00 AM
PT Coupling | H119332 | 2.54 | 2.558 | 0.27 | 0.279 | Interlocking Crimp Stem | Aluminum | 5742014 | 20WC50AL | 54920220 | Sleeve | Aluminum | 2.559 |  | 600 | 12/15/2015 12:00:00 AM
PT Coupling | H119332 | 2.54 | 2.558 | 0.27 | 0.279 | Interlocking Crimp Stem | Aluminum | 5742014 | 20WC50AL | 54120220 | Ferrule | Stainless Steel | 2.559 |  | 600 | 12/15/2015 12:00:00 AM
PT Coupling | H119332 | 2.54 | 2.558 | 0.27 | 0.279 | Interlocking Crimp Stem | Aluminum | 5742014 | 20WC50AL | 54320220 | Sleeve | Stainless Steel | 2.559 |  | 600 | 12/15/2015 12:00:00 AM
PT Coupling | H119332 | 2.54 | 2.558 | 0.27 | 0.279 | Interlocking Crimp Stem | Aluminum | 5742014 | 20WC50AL | 54020220 | Ferrule | Steel | 2.559 |  | 600 | 12/15/2015 12:00:00 AM
PT Coupling | H119332 | 2.54 | 2.558 | 0.27 | 0.279 | Interlocking Crimp Stem | Aluminum | 5742014 | 20WC50AL | 54220220 | Sleeve | Steel | 2.559 |  | 600 | 12/15/2015 12:00:00 AM
PT Coupling | H119332 | 2.54 | 2.558 | 0.27 | 0.279 | Interlocking Crimp Stem | Stainless Steel | 5712002 | 20TMC50SS BODY | 54920220 | Sleeve | Aluminum | 2.559 |  | 600 | 12/15/2015 12:00:00 AM
PT Coupling | H119332 | 2.54 | 2.558 | 0.27 | 0.279 | Interlocking Crimp Stem | Stainless Steel | 5712002 | 20TMC50SS BODY | 56020220 | Ferrule | Aluminum | 2.559 |  | 600 | 12/15/2015 12:00:00 AM
PT Coupling | H119332 | 2.54 | 2.558 | 0.27 | 0.279 | Interlocking Crimp Stem | Stainless Steel | 5712002 | 20TMC50SS BODY | 54120220 | Ferrule | Stainless Steel | 2.559 |  | 600 | 12/15/2015 12:00:00 AM
PT Coupling | H119332 | 2.54 | 2.558 | 0.27 | 0.279 | Interlocking Crimp Stem | Stainless Steel | 5712002 | 20TMC50SS BODY | 54320220 | Sleeve | Stainless Steel | 2.559 |  | 600 | 12/15/2015 12:00:00 AM
PT Coupling | H119332 | 2.54 | 2.558 | 0.27 | 0.279 | Interlocking Crimp Stem | Stainless Steel | 5712002 | 20TMC50SS BODY | 54020220 | Ferrule | Steel | 2.559 |  | 600 | 12/15/2015 12:00:00 AM
PT Coupling | H119332 | 2.54 | 2.558 | 0.27 | 0.279 | Interlocking Crimp Stem | Stainless Steel | 5712002 | 20TMC50SS BODY | 54220220 | Sleeve | Steel | 2.559 |  | 600 | 12/15/2015 12:00:00 AM
PT Coupling | H119332 | 2.54 | 2.558 | 0.27 | 0.279 | Interlocking Crimp Stem | Stainless Steel | 5712014 | 20WC50SS BODY | 54920220 | Sleeve | Aluminum | 2.559 |  | 600 | 12/15/2015 12:00:00 AM
PT Coupling | H119332 | 2.54 | 2.558 | 0.27 | 0.279 | Interlocking Crimp Stem | Stainless Steel | 5712014 | 20WC50SS BODY | 56020220 | Ferrule | Aluminum | 2.559 |  | 600 | 12/15/2015 12:00:00 AM
PT Coupling | H119332 | 2.54 | 2.558 | 0.27 | 0.279 | Interlocking Crimp Stem | Stainless Steel | 5712014 | 20WC50SS BODY | 54120220 | Ferrule | Stainless Steel | 2.559 |  | 600 | 12/15/2015 12:00:00 AM
PT Coupling | H119332 | 2.54 | 2.558 | 0.27 | 0.279 | Interlocking Crimp Stem | Stainless Steel | 5712014 | 20WC50SS BODY | 54320220 | Sleeve | Stainless Steel | 2.559 |  | 600 | 12/15/2015 12:00:00 AM
PT Coupling | H119332 | 2.54 | 2.558 | 0.27 | 0.279 | Interlocking Crimp Stem | Stainless Steel | 5712014 | 20WC50SS BODY | 54020220 | Ferrule | Steel | 2.559 |  | 600 | 12/15/2015 12:00:00 AM
PT Coupling | H119332 | 2.54 | 2.558 | 0.27 | 0.279 | Interlocking Crimp Stem | Stainless Steel | 5712014 | 20WC50SS BODY | 54220220 | Sleeve | Steel | 2.559 |  | 600 | 12/15/2015 12:00:00 AM
PT Coupling | H119332 | 2.54 | 2.558 | 0.27 | 0.279 | Interlocking Crimp Stem | Stainless Steel | 5712016 | 20VC50SS BODY | 54920220 | Sleeve | Aluminum | 2.559 |  | 600 | 12/15/2015 12:00:00 AM
PT Coupling | H119332 | 2.54 | 2.558 | 0.27 | 0.279 | Interlocking Crimp Stem | Stainless Steel | 5712016 | 20VC50SS BODY | 56020220 | Ferrule | Aluminum | 2.559 |  | 600 | 12/15/2015 12:00:00 AM
PT Coupling | H119332 | 2.54 | 2.558 | 0.27 | 0.279 | Interlocking Crimp Stem | Stainless Steel | 5712016 | 20VC50SS BODY | 54120220 | Ferrule | Stainless Steel | 2.559 |  | 600 | 12/15/2015 12:00:00 AM
PT Coupling | H119332 | 2.54 | 2.558 | 0.27 | 0.279 | Interlocking Crimp Stem | Stainless Steel | 5712016 | 20VC50SS BODY | 54320220 | Sleeve | Stainless Steel | 2.559 |  | 600 | 12/15/2015 12:00:00 AM
PT Coupling | H119332 | 2.54 | 2.558 | 0.27 | 0.279 | Interlocking Crimp Stem | Stainless Steel | 5712016 | 20VC50SS BODY | 54020220 | Ferrule | Steel | 2.559 |  | 600 | 12/15/2015 12:00:00 AM
PT Coupling | H119332 | 2.54 | 2.558 | 0.27 | 0.279 | Interlocking Crimp Stem | Stainless Steel | 5712016 | 20VC50SS BODY | 54220220 | Sleeve | Steel | 2.559 |  | 600 | 12/15/2015 12:00:00 AM
PT Coupling | H119332 | 2.54 | 2.558 | 0.27 | 0.279 | Interlocking Crimp Stem | Steel | 5702002 | 20TMC50CS BODY | 54920220 | Sleeve | Aluminum | 2.559 |  | 600 | 12/15/2015 12:00:00 AM
PT Coupling | H119332 | 2.54 | 2.558 | 0.27 | 0.279 | Interlocking Crimp Stem | Steel | 5702002 | 20TMC50CS BODY | 56020220 | Ferrule | Aluminum | 2.559 |  | 600 | 12/15/2015 12:00:00 AM
PT Coupling | H119332 | 2.54 | 2.558 | 0.27 | 0.279 | Interlocking Crimp Stem | Steel | 5702002 | 20TMC50CS BODY | 54120220 | Ferrule | Stainless Steel | 2.559 |  | 600 | 12/15/2015 12:00:00 AM
PT Coupling | H119332 | 2.54 | 2.558 | 0.27 | 0.279 | Interlocking Crimp Stem | Steel | 5702002 | 20TMC50CS BODY | 54320220 | Sleeve | Stainless Steel | 2.559 |  | 600 | 12/15/2015 12:00:00 AM
PT Coupling | H119332 | 2.54 | 2.558 | 0.27 | 0.279 | Interlocking Crimp Stem | Steel | 5702002 | 20TMC50CS BODY | 54020220 | Ferrule | Steel | 2.559 |  | 600 | 12/15/2015 12:00:00 AM
PT Coupling | H119332 | 2.54 | 2.558 | 0.27 | 0.279 | Interlocking Crimp Stem | Steel | 5702002 | 20TMC50CS BODY | 54220220 | Sleeve | Steel | 2.559 |  | 600 | 12/15/2015 12:00:00 AM
PT Coupling | H119332 | 2.54 | 2.558 | 0.27 | 0.279 | Interlocking Crimp Stem | Steel | 5702014 | 20WC50CS BODY | 54920220 | Sleeve | Aluminum | 2.559 |  | 600 | 12/15/2015 12:00:00 AM
PT Coupling | H119332 | 2.54 | 2.558 | 0.27 | 0.279 | Interlocking Crimp Stem | Steel | 5702014 | 20WC50CS BODY | 56020220 | Ferrule | Aluminum | 2.559 |  | 600 | 12/15/2015 12:00:00 AM
PT Coupling | H119332 | 2.54 | 2.558 | 0.27 | 0.279 | Interlocking Crimp Stem | Steel | 5702014 | 20WC50CS BODY | 54120220 | Ferrule | Stainless Steel | 2.559 |  | 600 | 12/15/2015 12:00:00 AM
PT Coupling | H119332 | 2.54 | 2.558 | 0.27 | 0.279 | Interlocking Crimp Stem | Steel | 5702014 | 20WC50CS BODY | 54320220 | Sleeve | Stainless Steel | 2.559 |  | 600 | 12/15/2015 12:00:00 AM
PT Coupling | H119332 | 2.54 | 2.558 | 0.27 | 0.279 | Interlocking Crimp Stem | Steel | 5702014 | 20WC50CS BODY | 54020220 | Ferrule | Steel | 2.559 |  | 600 | 12/15/2015 12:00:00 AM
PT Coupling | H119332 | 2.54 | 2.558 | 0.27 | 0.279 | Interlocking Crimp Stem | Steel | 5702014 | 20WC50CS BODY | 54220220 | Sleeve | Steel | 2.559 |  | 600 | 12/15/2015 12:00:00 AM
PT Coupling | H119332 | 2.54 | 2.558 | 0.27 | 0.279 | Interlocking Crimp Stem | Steel | 5702016 | 20VC50CS BODY | 54920220 | Sleeve | Aluminum | 2.559 |  | 600 | 12/15/2015 12:00:00 AM
PT Coupling | H119332 | 2.54 | 2.558 | 0.27 | 0.279 | Interlocking Crimp Stem | Steel | 5702016 | 20VC50CS BODY | 56020220 | Ferrule | Aluminum | 2.559 |  | 600 | 12/15/2015 12:00:00 AM
PT Coupling | H119332 | 2.54 | 2.558 | 0.27 | 0.279 | Interlocking Crimp Stem | Steel | 5702016 | 20VC50CS BODY | 54120220 | Ferrule | Stainless Steel | 2.559 |  | 600 | 12/15/2015 12:00:00 AM
PT Coupling | H119332 | 2.54 | 2.558 | 0.27 | 0.279 | Interlocking Crimp Stem | Steel | 5702016 | 20VC50CS BODY | 54320220 | Sleeve | Stainless Steel | 2.559 |  | 600 | 12/15/2015 12:00:00 AM
PT Coupling | H119332 | 2.54 | 2.558 | 0.27 | 0.279 | Interlocking Crimp Stem | Steel | 5702016 | 20VC50CS BODY | 54020220 | Ferrule | Steel | 2.559 |  | 600 | 12/15/2015 12:00:00 AM
PT Coupling | H119332 | 2.54 | 2.558 | 0.27 | 0.279 | Interlocking Crimp Stem | Steel | 5702016 | 20VC50CS BODY | 54220220 | Sleeve | Steel | 2.559 |  | 600 | 12/15/2015 12:00:00 AM
Dixon | H119332 | 2.555 | 2.569 | 0.277 | 0.285 | King Crimp Nipple | Steel | STC25CS | KingCrimp King Combination Nipple | CF200-6CS | Ferrule | Steel | 2.566 |  | 300 | 12/14/2015 12:00:00 AM
PT Coupling | H119332 | 2.56 | 2.578 | 0.28 | 0.289 | Interlocking Crimp Stem | Aluminum | 5742002 | 20TMC50AL BODY | 56020220 | Ferrule | Aluminum | 2.5746 |  | 600 | 12/15/2015 12:00:00 AM
PT Coupling | H119332 | 2.56 | 2.578 | 0.28 | 0.289 | Interlocking Crimp Stem | Aluminum | 5742002 | 20TMC50AL BODY | 54320220 | Sleeve | Stainless Steel | 2.5746 |  | 600 | 12/15/2015 12:00:00 AM
PT Coupling | H119332 | 2.56 | 2.578 | 0.28 | 0.289 | Interlocking Crimp Stem | Aluminum | 5742014 | 20WC50AL | 56020220 | Ferrule | Aluminum | 2.5746 |  | 600 | 12/15/2015 12:00:00 AM
PT Coupling | H119332 | 2.56 | 2.578 | 0.28 | 0.289 | Interlocking Crimp Stem | Aluminum | 5742002 | 20TMC50AL BODY | 54920220 | Sleeve | Aluminum | 2.5746 |  | 600 | 12/15/2015 12:00:00 AM
PT Coupling | H119332 | 2.56 | 2.578 | 0.28 | 0.289 | Interlocking Crimp Stem | Aluminum | 5742002 | 20TMC50AL BODY | 54120220 | Ferrule | Stainless Steel | 2.5746 |  | 600 | 12/15/2015 12:00:00 AM
PT Coupling | H119332 | 2.56 | 2.578 | 0.28 | 0.289 | Interlocking Crimp Stem | Aluminum | 5742002 | 20TMC50AL BODY | 54020220 | Ferrule | Steel | 2.5746 |  | 600 | 12/15/2015 12:00:00 AM
PT Coupling | H119332 | 2.56 | 2.578 | 0.28 | 0.289 | Interlocking Crimp Stem | Aluminum | 5742002 | 20TMC50AL BODY | 54220220 | Sleeve | Steel | 2.5746 |  | 600 | 12/15/2015 12:00:00 AM
PT Coupling | H119332 | 2.56 | 2.578 | 0.28 | 0.289 | Interlocking Crimp Stem | Aluminum | 5742014 | 20WC50AL | 54920220 | Sleeve | Aluminum | 2.5746 |  | 600 | 12/15/2015 12:00:00 AM
PT Coupling | H119332 | 2.56 | 2.578 | 0.28 | 0.289 | Interlocking Crimp Stem | Aluminum | 5742014 | 20WC50AL | 54120220 | Ferrule | Stainless Steel | 2.5746 |  | 600 | 12/15/2015 12:00:00 AM
PT Coupling | H119332 | 2.56 | 2.578 | 0.28 | 0.289 | Interlocking Crimp Stem | Aluminum | 5742014 | 20WC50AL | 54320220 | Sleeve | Stainless Steel | 2.5746 |  | 600 | 12/15/2015 12:00:00 AM
PT Coupling | H119332 | 2.56 | 2.578 | 0.28 | 0.289 | Interlocking Crimp Stem | Aluminum | 5742014 | 20WC50AL | 54020220 | Ferrule | Steel | 2.5746 |  | 600 | 12/15/2015 12:00:00 AM
PT Coupling | H119332 | 2.56 | 2.578 | 0.28 | 0.289 | Interlocking Crimp Stem | Aluminum | 5742014 | 20WC50AL | 54220220 | Sleeve | Steel | 2.5746 |  | 600 | 12/15/2015 12:00:00 AM
PT Coupling | H119332 | 2.56 | 2.578 | 0.28 | 0.289 | Interlocking Crimp Stem | Stainless Steel | 5712002 | 20TMC50SS BODY | 54920220 | Sleeve | Aluminum | 2.5746 |  | 600 | 12/15/2015 12:00:00 AM
PT Coupling | H119332 | 2.56 | 2.578 | 0.28 | 0.289 | Interlocking Crimp Stem | Stainless Steel | 5712002 | 20TMC50SS BODY | 56020220 | Ferrule | Aluminum | 2.5746 |  | 600 | 12/15/2015 12:00:00 AM
PT Coupling | H119332 | 2.56 | 2.578 | 0.28 | 0.289 | Interlocking Crimp Stem | Stainless Steel | 5712002 | 20TMC50SS BODY | 54120220 | Ferrule | Stainless Steel | 2.5746 |  | 600 | 12/15/2015 12:00:00 AM
PT Coupling | H119332 | 2.56 | 2.578 | 0.28 | 0.289 | Interlocking Crimp Stem | Stainless Steel | 5712002 | 20TMC50SS BODY | 54320220 | Sleeve | Stainless Steel | 2.5746 |  | 600 | 12/15/2015 12:00:00 AM
PT Coupling | H119332 | 2.56 | 2.578 | 0.28 | 0.289 | Interlocking Crimp Stem | Stainless Steel | 5712002 | 20TMC50SS BODY | 54020220 | Ferrule | Steel | 2.5746 |  | 600 | 12/15/2015 12:00:00 AM
PT Coupling | H119332 | 2.56 | 2.578 | 0.28 | 0.289 | Interlocking Crimp Stem | Stainless Steel | 5712002 | 20TMC50SS BODY | 54220220 | Sleeve | Steel | 2.5746 |  | 600 | 12/15/2015 12:00:00 AM
PT Coupling | H119332 | 2.56 | 2.578 | 0.28 | 0.289 | Interlocking Crimp Stem | Stainless Steel | 5712014 | 20WC50SS BODY | 54920220 | Sleeve | Aluminum | 2.5746 |  | 600 | 12/15/2015 12:00:00 AM
PT Coupling | H119332 | 2.56 | 2.578 | 0.28 | 0.289 | Interlocking Crimp Stem | Stainless Steel | 5712014 | 20WC50SS BODY | 56020220 | Ferrule | Aluminum | 2.5746 |  | 600 | 12/15/2015 12:00:00 AM
PT Coupling | H119332 | 2.56 | 2.578 | 0.28 | 0.289 | Interlocking Crimp Stem | Stainless Steel | 5712014 | 20WC50SS BODY | 54120220 | Ferrule | Stainless Steel | 2.5746 |  | 600 | 12/15/2015 12:00:00 AM
PT Coupling | H119332 | 2.56 | 2.578 | 0.28 | 0.289 | Interlocking Crimp Stem | Stainless Steel | 5712014 | 20WC50SS BODY | 54320220 | Sleeve | Stainless Steel | 2.5746 |  | 600 | 12/15/2015 12:00:00 AM
PT Coupling | H119332 | 2.56 | 2.578 | 0.28 | 0.289 | Interlocking Crimp Stem | Stainless Steel | 5712014 | 20WC50SS BODY | 54020220 | Ferrule | Steel | 2.5746 |  | 600 | 12/15/2015 12:00:00 AM
PT Coupling | H119332 | 2.56 | 2.578 | 0.28 | 0.289 | Interlocking Crimp Stem | Stainless Steel | 5712014 | 20WC50SS BODY | 54220220 | Sleeve | Steel | 2.5746 |  | 600 | 12/15/2015 12:00:00 AM
PT Coupling | H119332 | 2.56 | 2.578 | 0.28 | 0.289 | Interlocking Crimp Stem | Stainless Steel | 5712016 | 20VC50SS BODY | 54920220 | Sleeve | Aluminum | 2.5746 |  | 600 | 12/15/2015 12:00:00 AM
PT Coupling | H119332 | 2.56 | 2.578 | 0.28 | 0.289 | Interlocking Crimp Stem | Stainless Steel | 5712016 | 20VC50SS BODY | 56020220 | Ferrule | Aluminum | 2.5746 |  | 600 | 12/15/2015 12:00:00 AM
PT Coupling | H119332 | 2.56 | 2.578 | 0.28 | 0.289 | Interlocking Crimp Stem | Stainless Steel | 5712016 | 20VC50SS BODY | 54120220 | Ferrule | Stainless Steel | 2.5746 |  | 600 | 12/15/2015 12:00:00 AM
PT Coupling | H119332 | 2.56 | 2.578 | 0.28 | 0.289 | Interlocking Crimp Stem | Stainless Steel | 5712016 | 20VC50SS BODY | 54320220 | Sleeve | Stainless Steel | 2.5746 |  | 600 | 12/15/2015 12:00:00 AM
PT Coupling | H119332 | 2.56 | 2.578 | 0.28 | 0.289 | Interlocking Crimp Stem | Stainless Steel | 5712016 | 20VC50SS BODY | 54020220 | Ferrule | Steel | 2.5746 |  | 600 | 12/15/2015 12:00:00 AM
PT Coupling | H119332 | 2.56 | 2.578 | 0.28 | 0.289 | Interlocking Crimp Stem | Stainless Steel | 5712016 | 20VC50SS BODY | 54220220 | Sleeve | Steel | 2.5746 |  | 600 | 12/15/2015 12:00:00 AM
PT Coupling | H119332 | 2.56 | 2.578 | 0.28 | 0.289 | Interlocking Crimp Stem | Steel | 5702002 | 20TMC50CS BODY | 54920220 | Sleeve | Aluminum | 2.5746 |  | 600 | 12/15/2015 12:00:00 AM
PT Coupling | H119332 | 2.56 | 2.578 | 0.28 | 0.289 | Interlocking Crimp Stem | Steel | 5702002 | 20TMC50CS BODY | 56020220 | Ferrule | Aluminum | 2.5746 |  | 600 | 12/15/2015 12:00:00 AM
PT Coupling | H119332 | 2.56 | 2.578 | 0.28 | 0.289 | Interlocking Crimp Stem | Steel | 5702002 | 20TMC50CS BODY | 54120220 | Ferrule | Stainless Steel | 2.5746 |  | 600 | 12/15/2015 12:00:00 AM
PT Coupling | H119332 | 2.56 | 2.578 | 0.28 | 0.289 | Interlocking Crimp Stem | Steel | 5702002 | 20TMC50CS BODY | 54320220 | Sleeve | Stainless Steel | 2.5746 |  | 600 | 12/15/2015 12:00:00 AM
PT Coupling | H119332 | 2.56 | 2.578 | 0.28 | 0.289 | Interlocking Crimp Stem | Steel | 5702002 | 20TMC50CS BODY | 54020220 | Ferrule | Steel | 2.5746 |  | 600 | 12/15/2015 12:00:00 AM
PT Coupling | H119332 | 2.56 | 2.578 | 0.28 | 0.289 | Interlocking Crimp Stem | Steel | 5702002 | 20TMC50CS BODY | 54220220 | Sleeve | Steel | 2.5746 |  | 600 | 12/15/2015 12:00:00 AM
PT Coupling | H119332 | 2.56 | 2.578 | 0.28 | 0.289 | Interlocking Crimp Stem | Steel | 5702014 | 20WC50CS BODY | 54920220 | Sleeve | Aluminum | 2.5746 |  | 600 | 12/15/2015 12:00:00 AM
PT Coupling | H119332 | 2.56 | 2.578 | 0.28 | 0.289 | Interlocking Crimp Stem | Steel | 5702014 | 20WC50CS BODY | 56020220 | Ferrule | Aluminum | 2.5746 |  | 600 | 12/15/2015 12:00:00 AM
PT Coupling | H119332 | 2.56 | 2.578 | 0.28 | 0.289 | Interlocking Crimp Stem | Steel | 5702014 | 20WC50CS BODY | 54120220 | Ferrule | Stainless Steel | 2.5746 |  | 600 | 12/15/2015 12:00:00 AM
PT Coupling | H119332 | 2.56 | 2.578 | 0.28 | 0.289 | Interlocking Crimp Stem | Steel | 5702014 | 20WC50CS BODY | 54320220 | Sleeve | Stainless Steel | 2.5746 |  | 600 | 12/15/2015 12:00:00 AM
PT Coupling | H119332 | 2.56 | 2.578 | 0.28 | 0.289 | Interlocking Crimp Stem | Steel | 5702014 | 20WC50CS BODY | 54020220 | Ferrule | Steel | 2.5746 |  | 600 | 12/15/2015 12:00:00 AM
PT Coupling | H119332 | 2.56 | 2.578 | 0.28 | 0.289 | Interlocking Crimp Stem | Steel | 5702014 | 20WC50CS BODY | 54220220 | Sleeve | Steel | 2.5746 |  | 600 | 12/15/2015 12:00:00 AM
PT Coupling | H119332 | 2.56 | 2.578 | 0.28 | 0.289 | Interlocking Crimp Stem | Steel | 5702016 | 20VC50CS BODY | 54920220 | Sleeve | Aluminum | 2.5746 |  | 600 | 12/15/2015 12:00:00 AM
PT Coupling | H119332 | 2.56 | 2.578 | 0.28 | 0.289 | Interlocking Crimp Stem | Steel | 5702016 | 20VC50CS BODY | 56020220 | Ferrule | Aluminum | 2.5746 |  | 600 | 12/15/2015 12:00:00 AM
PT Coupling | H119332 | 2.56 | 2.578 | 0.28 | 0.289 | Interlocking Crimp Stem | Steel | 5702016 | 20VC50CS BODY | 54120220 | Ferrule | Stainless Steel | 2.5746 |  | 600 | 12/15/2015 12:00:00 AM
PT Coupling | H119332 | 2.56 | 2.578 | 0.28 | 0.289 | Interlocking Crimp Stem | Steel | 5702016 | 20VC50CS BODY | 54320220 | Sleeve | Stainless Steel | 2.5746 |  | 600 | 12/15/2015 12:00:00 AM
PT Coupling | H119332 | 2.56 | 2.578 | 0.28 | 0.289 | Interlocking Crimp Stem | Steel | 5702016 | 20VC50CS BODY | 54020220 | Ferrule | Steel | 2.5746 |  | 600 | 12/15/2015 12:00:00 AM
PT Coupling | H119332 | 2.56 | 2.578 | 0.28 | 0.289 | Interlocking Crimp Stem | Steel | 5702016 | 20VC50CS BODY | 54220220 | Sleeve | Steel | 2.5746 |  | 600 | 12/15/2015 12:00:00 AM