## Supplier Crimp Specs
Supplier Name | Hose Part Number | Min Hose OD (inch) | Max Hose OD (inch) | Min Wall Thickness (inch) | Max Wall Thickness (inch) | Attachment Style | Fitting Material | Fitting Option | Fitting Description | Mating Sleeve / Ferrule | Sleeve / Ferrule Description | Sleeve / Ferrule Material | Crimp Diameter Recommendation (inch) | Crimp Position (inch) | Working PSI | Revision Date
Dixon | H198216GN-400R | 1.383 | 1.397 | 0.191 | 0.198 | King Crimp Nipple | Steel | STC10CS | KingCrimp King Combination Nipple | CF100-4CS | Ferrule | Steel | 1.419 |  | 400 | 12/14/2015 12:00:00 AM
Dixon | H198216GN-400R | 1.398 | 1.413 | 0.199 | 0.206 | King Crimp Nipple | Steel | STC10CS | KingCrimp King Combination Nipple | CF100-4CS | Ferrule | Steel | 1.431 |  | 400 | 12/14/2015 12:00:00 AM
Dixon | H198216GN-400R | 1.414 | 1.429 | 0.207 | 0.214 | King Crimp Nipple | Steel | STC10CS | KingCrimp King Combination Nipple | CF100-4CS | Ferrule | Steel | 1.443 |  | 400 | 12/14/2015 12:00:00 AM
Dixon | H198216GN-400R | 1.43 | 1.444 | 0.215 | 0.222 | King Crimp Nipple | Steel | STC10CS | KingCrimp King Combination Nipple | CF100-4CS | Ferrule | Steel | 1.456 |  | 400 | 12/14/2015 12:00:00 AM
Dixon | H198216GN-400R | 1.445 | 1.46 | 0.223 | 0.229 | King Crimp Nipple | Steel | STC10CS | KingCrimp King Combination Nipple | CF100-5CS | Ferrule | Steel | 1.468 |  | 400 | 12/14/2015 12:00:00 AM
Dixon | H198216GN-400R | 1.461 | 1.476 | 0.23 | 0.237 | King Crimp Nipple | Steel | STC10CS | KingCrimp King Combination Nipple | CF100-5CS | Ferrule | Steel | 1.48 |  | 400 | 12/14/2015 12:00:00 AM
Dixon | H198216GN-400R | 1.477 | 1.491 | 0.238 | 0.246 | King Crimp Nipple | Steel | STC10CS | KingCrimp King Combination Nipple | CF100-5CS | Ferrule | Steel | 1.493 |  | 400 | 12/14/2015 12:00:00 AM