## Supplier Crimp Specs
Supplier Name | Hose Part Number | Min Hose OD (inch) | Max Hose OD (inch) | Min Wall Thickness (inch) | Max Wall Thickness (inch) | Attachment Style | Fitting Material | Fitting Option | Fitting Description | Mating Sleeve / Ferrule | Sleeve / Ferrule Description | Sleeve / Ferrule Material | Crimp Diameter Recommendation (inch) | Crimp Position (inch) | Working PSI | Revision Date
Dixon | EHW029-96-100 | 6.32 | 6.335 | 0.16 | 0.167 | King Crimp Nipple | Steel | STC60CS | KingCrimp King Combination Nipple | CF600-1CS | Ferrule | Steel | 6.504 |  | 230 | 12/14/2015 12:00:00 AM
Dixon | EHW029-96-100 | 6.336 | 6.351 | 0.168 | 0.175 | King Crimp Nipple | Steel | STC60CS | KingCrimp King Combination Nipple | CF600-1CS | Ferrule | Steel | 6.516 |  | 230 | 12/14/2015 12:00:00 AM
Dixon | EHW029-96-100 | 6.352 | 6.366 | 0.176 | 0.183 | King Crimp Nipple | Steel | STC60CS | KingCrimp King Combination Nipple | CF600-1CS | Ferrule | Steel | 6.528 |  | 230 | 12/14/2015 12:00:00 AM
Campbell | EHW029-96-100 | 6.362 | 6.39 | 0.181 | 0.195 | Crimp | Aluminum | C-AL-600 | Cam & Groove | SPS600632 | Sleeve | Steel | 6.531 |  | 45 | 12/15/2015 12:00:00 AM
Campbell | EHW029-96-100 | 6.362 | 6.39 | 0.181 | 0.195 | Crimp | Aluminum | E-AL-600 | Cam & Groove | SPS600632 | Sleeve | Steel | 6.531 |  | 45 | 12/15/2015 12:00:00 AM
Campbell | EHW029-96-100 | 6.362 | 6.39 | 0.181 | 0.195 | Crimp | Steel | BFGS-24 | Ball and Socket (Bauer) | SPS600632 | Sleeve | Steel | 6.531 |  | 140 | 12/15/2015 12:00:00 AM
Campbell | EHW029-96-100 | 6.362 | 6.39 | 0.181 | 0.195 | Crimp | Steel | BMGS-24 | Ball and Socket (Bauer) | SPS600632 | Sleeve | Steel | 6.531 |  | 140 | 12/15/2015 12:00:00 AM
Campbell | EHW029-96-100 | 6.362 | 6.39 | 0.181 | 0.195 | Crimp | Steel | CSB-600 | Pin Lug | SPS600632 | Sleeve | Steel | 6.531 |  | 150 | 12/15/2015 12:00:00 AM
Campbell | EHW029-96-100 | 6.362 | 6.39 | 0.181 | 0.195 | Crimp | Steel | HAS-24 | Combination Nipple | SPS600632 | Sleeve | Steel | 6.531 |  | 150 | 12/15/2015 12:00:00 AM
Dixon | EHW029-96-100 | 6.367 | 6.382 | 0.184 | 0.19 | King Crimp Nipple | Steel | STC60CS | KingCrimp King Combination Nipple | CF600-1CS | Ferrule | Steel | 6.541 |  | 230 | 12/14/2015 12:00:00 AM
Dixon | EHW029-96-100 | 6.383 | 6.397 | 0.191 | 0.198 | King Crimp Nipple | Steel | STC60CS | KingCrimp King Combination Nipple | CF600-1CS | Ferrule | Steel | 6.553 |  | 230 | 12/14/2015 12:00:00 AM
Campbell | EHW029-96-100 | 6.392 | 6.42 | 0.196 | 0.21 | Crimp | Aluminum | C-AL-600 | Cam & Groove | SPS600632 | Sleeve | Steel | 6.551 |  | 45 | 12/15/2015 12:00:00 AM
Campbell | EHW029-96-100 | 6.392 | 6.42 | 0.196 | 0.21 | Crimp | Aluminum | E-AL-600 | Cam & Groove | SPS600632 | Sleeve | Steel | 6.551 |  | 45 | 12/15/2015 12:00:00 AM
Campbell | EHW029-96-100 | 6.392 | 6.42 | 0.196 | 0.21 | Crimp | Steel | BFGS-24 | Ball and Socket (Bauer) | SPS600632 | Sleeve | Steel | 6.551 |  | 140 | 12/15/2015 12:00:00 AM
Campbell | EHW029-96-100 | 6.392 | 6.42 | 0.196 | 0.21 | Crimp | Steel | BMGS-24 | Ball and Socket (Bauer) | SPS600632 | Sleeve | Steel | 6.551 |  | 140 | 12/15/2015 12:00:00 AM
Campbell | EHW029-96-100 | 6.392 | 6.42 | 0.196 | 0.21 | Crimp | Steel | CSB-600 | Pin Lug | SPS600632 | Sleeve | Steel | 6.551 |  | 150 | 12/15/2015 12:00:00 AM
Campbell | EHW029-96-100 | 6.392 | 6.42 | 0.196 | 0.21 | Crimp | Steel | HAS-24 | Combination Nipple | SPS600632 | Sleeve | Steel | 6.551 |  | 150 | 12/15/2015 12:00:00 AM
Dixon | EHW029-96-100 | 6.398 | 6.413 | 0.199 | 0.206 | King Crimp Nipple | Steel | STC60CS | KingCrimp King Combination Nipple | CF600-1CS | Ferrule | Steel | 6.565 |  | 230 | 12/14/2015 12:00:00 AM
Dixon | EHW029-96-100 | 6.414 | 6.429 | 0.207 | 0.214 | King Crimp Nipple | Steel | STC60CS | KingCrimp King Combination Nipple | CF600-1CS | Ferrule | Steel | 6.577 |  | 230 | 12/14/2015 12:00:00 AM
Dixon | EHW029-96-100 | 6.43 | 6.444 | 0.215 | 0.222 | King Crimp Nipple | Steel | STC60CS | KingCrimp King Combination Nipple | CF600-1CS | Ferrule | Steel | 6.589 |  | 230 | 12/14/2015 12:00:00 AM
Dixon | EHW029-96-100 | 6.445 | 6.46 | 0.223 | 0.229 | King Crimp Nipple | Steel | STC60CS | KingCrimp King Combination Nipple | CF600-2CS | Ferrule | Steel | 6.606 |  | 230 | 12/14/2015 12:00:00 AM
Dixon | EHW029-96-100 | 6.461 | 6.476 | 0.23 | 0.237 | King Crimp Nipple | Steel | STC60CS | KingCrimp King Combination Nipple | CF600-2CS | Ferrule | Steel | 6.618 |  | 230 | 12/14/2015 12:00:00 AM
Dixon | EHW029-96-100 | 6.477 | 6.491 | 0.238 | 0.245 | King Crimp Nipple | Steel | STC60CS | KingCrimp King Combination Nipple | CF600-2CS | Ferrule | Steel | 6.631 |  | 230 | 12/14/2015 12:00:00 AM
Dixon | EHW029-96-100 | 6.492 | 6.507 | 0.246 | 0.253 | King Crimp Nipple | Steel | STC60CS | KingCrimp King Combination Nipple | CF600-2CS | Ferrule | Steel | 6.643 |  | 230 | 12/14/2015 12:00:00 AM