## Supplier Crimp Specs
Supplier Name | Hose Part Number | Min Hose OD (inch) | Max Hose OD (inch) | Min Wall Thickness (inch) | Max Wall Thickness (inch) | Attachment Style | Fitting Material | Fitting Option | Fitting Description | Mating Sleeve / Ferrule | Sleeve / Ferrule Description | Sleeve / Ferrule Material | Crimp Diameter Recommendation (inch) | Crimp Position (inch) | Working PSI | Revision Date
Dixon | H034632-100 | 2.68 | 2.694 | 0.34 | 0.347 | King Crimp Nipple | Steel | STC25CS | KingCrimp King Combination Nipple | CS200-8CS | Sleeve | Steel | 2.665 |  | 250 | 12/14/2015 12:00:00 AM
PT Coupling | H034632-100 | 2.68 | 2.698 | 0.34 | 0.349 | Cam and Groove | Aluminum | 1000320 | 20C ALUM HBS | 54920224 | Sleeve | Aluminum | 2.6682 |  | 250 | 12/15/2015 12:00:00 AM
PT Coupling | H034632-100 | 2.68 | 2.698 | 0.34 | 0.349 | Cam and Groove | Aluminum | 1000320 | 20C ALUM HBS | 54120224 | Ferrule | Stainless Steel | 2.6682 |  | 250 | 12/15/2015 12:00:00 AM
PT Coupling | H034632-100 | 2.68 | 2.698 | 0.34 | 0.349 | Cam and Groove | Aluminum | 1000320 | 20C ALUM HBS | 54320224 | Sleeve | Stainless Steel | 2.6682 |  | 250 | 12/15/2015 12:00:00 AM
PT Coupling | H034632-100 | 2.68 | 2.698 | 0.34 | 0.349 | Cam and Groove | Aluminum | 1000320 | 20C ALUM HBS | 54020224 | Ferrule | Steel | 2.6682 |  | 250 | 12/15/2015 12:00:00 AM
PT Coupling | H034632-100 | 2.68 | 2.698 | 0.34 | 0.349 | Cam and Groove | Aluminum | 1000320 | 20C ALUM HBS | 54220224 | Sleeve | Steel | 2.6682 |  | 250 | 12/15/2015 12:00:00 AM
PT Coupling | H034632-100 | 2.68 | 2.698 | 0.34 | 0.349 | Cam and Groove | Aluminum | 1000320L2 | 20C ALUM SLII SLS | 54920224 | Sleeve | Aluminum | 2.6682 |  | 250 | 12/15/2015 12:00:00 AM
PT Coupling | H034632-100 | 2.68 | 2.698 | 0.34 | 0.349 | Cam and Groove | Aluminum | 1000320L2 | 20C ALUM SLII SLS | 54120224 | Ferrule | Stainless Steel | 2.6682 |  | 250 | 12/15/2015 12:00:00 AM
PT Coupling | H034632-100 | 2.68 | 2.698 | 0.34 | 0.349 | Cam and Groove | Aluminum | 1000320L2 | 20C ALUM SLII SLS | 54320224 | Sleeve | Stainless Steel | 2.6682 |  | 250 | 12/15/2015 12:00:00 AM
PT Coupling | H034632-100 | 2.68 | 2.698 | 0.34 | 0.349 | Cam and Groove | Aluminum | 1000320L2 | 20C ALUM SLII SLS | 54020224 | Ferrule | Steel | 2.6682 |  | 250 | 12/15/2015 12:00:00 AM
PT Coupling | H034632-100 | 2.68 | 2.698 | 0.34 | 0.349 | Cam and Groove | Aluminum | 1000320L2 | 20C ALUM SLII SLS | 54220224 | Sleeve | Steel | 2.6682 |  | 250 | 12/15/2015 12:00:00 AM
PT Coupling | H034632-100 | 2.68 | 2.698 | 0.34 | 0.349 | Cam and Groove | Aluminum | 1000520 | 20E ALUM | 54920224 | Sleeve | Aluminum | 2.6682 |  | 250 | 12/15/2015 12:00:00 AM
PT Coupling | H034632-100 | 2.68 | 2.698 | 0.34 | 0.349 | Cam and Groove | Aluminum | 1000520 | 20E ALUM | 54120224 | Ferrule | Stainless Steel | 2.6682 |  | 250 | 12/15/2015 12:00:00 AM
PT Coupling | H034632-100 | 2.68 | 2.698 | 0.34 | 0.349 | Cam and Groove | Aluminum | 1000520 | 20E ALUM | 54320224 | Sleeve | Stainless Steel | 2.6682 |  | 250 | 12/15/2015 12:00:00 AM
PT Coupling | H034632-100 | 2.68 | 2.698 | 0.34 | 0.349 | Cam and Groove | Aluminum | 1000520 | 20E ALUM | 54020224 | Ferrule | Steel | 2.6682 |  | 250 | 12/15/2015 12:00:00 AM
PT Coupling | H034632-100 | 2.68 | 2.698 | 0.34 | 0.349 | Cam and Groove | Aluminum | 1000520 | 20E ALUM | 54220224 | Sleeve | Steel | 2.6682 |  | 250 | 12/15/2015 12:00:00 AM
PT Coupling | H034632-100 | 2.68 | 2.698 | 0.34 | 0.349 | Cam and Groove | Aluminum | 1070320 | 20C ALUM HB | 54920224 | Sleeve | Aluminum | 2.6682 |  | 250 | 12/15/2015 12:00:00 AM
PT Coupling | H034632-100 | 2.68 | 2.698 | 0.34 | 0.349 | Cam and Groove | Aluminum | 1070320 | 20C ALUM HB | 54120224 | Ferrule | Stainless Steel | 2.6682 |  | 250 | 12/15/2015 12:00:00 AM
PT Coupling | H034632-100 | 2.68 | 2.698 | 0.34 | 0.349 | Cam and Groove | Aluminum | 1070320 | 20C ALUM HB | 54320224 | Sleeve | Stainless Steel | 2.6682 |  | 250 | 12/15/2015 12:00:00 AM
PT Coupling | H034632-100 | 2.68 | 2.698 | 0.34 | 0.349 | Cam and Groove | Aluminum | 1070320 | 20C ALUM HB | 54020224 | Ferrule | Steel | 2.6682 |  | 250 | 12/15/2015 12:00:00 AM
PT Coupling | H034632-100 | 2.68 | 2.698 | 0.34 | 0.349 | Cam and Groove | Aluminum | 1070320 | 20C ALUM HB | 54220224 | Sleeve | Steel | 2.6682 |  | 250 | 12/15/2015 12:00:00 AM
PT Coupling | H034632-100 | 2.68 | 2.698 | 0.34 | 0.349 | Cam and Groove | Aluminum | 1070320L2 | 20C ALUM SLII SLB | 54920224 | Sleeve | Aluminum | 2.6682 |  | 250 | 12/15/2015 12:00:00 AM
PT Coupling | H034632-100 | 2.68 | 2.698 | 0.34 | 0.349 | Cam and Groove | Aluminum | 1070320L2 | 20C ALUM SLII SLB | 54120224 | Ferrule | Stainless Steel | 2.6682 |  | 250 | 12/15/2015 12:00:00 AM
PT Coupling | H034632-100 | 2.68 | 2.698 | 0.34 | 0.349 | Cam and Groove | Aluminum | 1070320L2 | 20C ALUM SLII SLB | 54320224 | Sleeve | Stainless Steel | 2.6682 |  | 250 | 12/15/2015 12:00:00 AM
PT Coupling | H034632-100 | 2.68 | 2.698 | 0.34 | 0.349 | Cam and Groove | Aluminum | 1070320L2 | 20C ALUM SLII SLB | 54020224 | Ferrule | Steel | 2.6682 |  | 250 | 12/15/2015 12:00:00 AM
PT Coupling | H034632-100 | 2.68 | 2.698 | 0.34 | 0.349 | Cam and Groove | Aluminum | 1070320L2 | 20C ALUM SLII SLB | 54220224 | Sleeve | Steel | 2.6682 |  | 250 | 12/15/2015 12:00:00 AM
PT Coupling | H034632-100 | 2.68 | 2.698 | 0.34 | 0.349 | Cam and Groove | Aluminum | 2000320 | 20C HCALUM | 54920224 | Sleeve | Aluminum | 2.6682 |  | 250 | 12/15/2015 12:00:00 AM
PT Coupling | H034632-100 | 2.68 | 2.698 | 0.34 | 0.349 | Cam and Groove | Aluminum | 2000320 | 20C HCALUM | 54120224 | Ferrule | Stainless Steel | 2.6682 |  | 250 | 12/15/2015 12:00:00 AM
PT Coupling | H034632-100 | 2.68 | 2.698 | 0.34 | 0.349 | Cam and Groove | Aluminum | 2000320 | 20C HCALUM | 54320224 | Sleeve | Stainless Steel | 2.6682 |  | 250 | 12/15/2015 12:00:00 AM
PT Coupling | H034632-100 | 2.68 | 2.698 | 0.34 | 0.349 | Cam and Groove | Aluminum | 2000320 | 20C HCALUM | 54020224 | Ferrule | Steel | 2.6682 |  | 250 | 12/15/2015 12:00:00 AM
PT Coupling | H034632-100 | 2.68 | 2.698 | 0.34 | 0.349 | Cam and Groove | Aluminum | 2000320 | 20C HCALUM | 54220224 | Sleeve | Steel | 2.6682 |  | 250 | 12/15/2015 12:00:00 AM
PT Coupling | H034632-100 | 2.68 | 2.698 | 0.34 | 0.349 | Cam and Groove | Aluminum | 2000520 | 20E HCALUM | 54920224 | Sleeve | Aluminum | 2.6682 |  | 250 | 12/15/2015 12:00:00 AM
PT Coupling | H034632-100 | 2.68 | 2.698 | 0.34 | 0.349 | Cam and Groove | Aluminum | 2000520 | 20E HCALUM | 54120224 | Ferrule | Stainless Steel | 2.6682 |  | 250 | 12/15/2015 12:00:00 AM
PT Coupling | H034632-100 | 2.68 | 2.698 | 0.34 | 0.349 | Cam and Groove | Aluminum | 2000520 | 20E HCALUM | 54320224 | Sleeve | Stainless Steel | 2.6682 |  | 250 | 12/15/2015 12:00:00 AM
PT Coupling | H034632-100 | 2.68 | 2.698 | 0.34 | 0.349 | Cam and Groove | Aluminum | 2000520 | 20E HCALUM | 54020224 | Ferrule | Steel | 2.6682 |  | 250 | 12/15/2015 12:00:00 AM
PT Coupling | H034632-100 | 2.68 | 2.698 | 0.34 | 0.349 | Cam and Groove | Aluminum | 2000520 | 20E HCALUM | 54220224 | Sleeve | Steel | 2.6682 |  | 250 | 12/15/2015 12:00:00 AM
PT Coupling | H034632-100 | 2.68 | 2.698 | 0.34 | 0.349 | Interlocking Crimp Stem | Aluminum | 5742002 | 20TMC50AL BODY | 54920224 | Sleeve | Aluminum | 2.6682 |  | 600 | 12/15/2015 12:00:00 AM
PT Coupling | H034632-100 | 2.68 | 2.698 | 0.34 | 0.349 | Interlocking Crimp Stem | Aluminum | 5742002 | 20TMC50AL BODY | 54120224 | Ferrule | Stainless Steel | 2.6682 |  | 600 | 12/15/2015 12:00:00 AM
PT Coupling | H034632-100 | 2.68 | 2.698 | 0.34 | 0.349 | Interlocking Crimp Stem | Aluminum | 5742002 | 20TMC50AL BODY | 54320224 | Sleeve | Stainless Steel | 2.6682 |  | 600 | 12/15/2015 12:00:00 AM
PT Coupling | H034632-100 | 2.68 | 2.698 | 0.34 | 0.349 | Interlocking Crimp Stem | Aluminum | 5742002 | 20TMC50AL BODY | 54020224 | Ferrule | Steel | 2.6682 |  | 600 | 12/15/2015 12:00:00 AM
PT Coupling | H034632-100 | 2.68 | 2.698 | 0.34 | 0.349 | Interlocking Crimp Stem | Aluminum | 5742002 | 20TMC50AL BODY | 54220224 | Sleeve | Steel | 2.6682 |  | 600 | 12/15/2015 12:00:00 AM
PT Coupling | H034632-100 | 2.68 | 2.698 | 0.34 | 0.349 | Interlocking Crimp Stem | Aluminum | 5742014 | 20WC50AL | 54920224 | Sleeve | Aluminum | 2.6682 |  | 600 | 12/15/2015 12:00:00 AM
PT Coupling | H034632-100 | 2.68 | 2.698 | 0.34 | 0.349 | Interlocking Crimp Stem | Aluminum | 5742014 | 20WC50AL | 54120224 | Ferrule | Stainless Steel | 2.6682 |  | 600 | 12/15/2015 12:00:00 AM
PT Coupling | H034632-100 | 2.68 | 2.698 | 0.34 | 0.349 | Interlocking Crimp Stem | Aluminum | 5742014 | 20WC50AL | 54320224 | Sleeve | Stainless Steel | 2.6682 |  | 600 | 12/15/2015 12:00:00 AM
PT Coupling | H034632-100 | 2.68 | 2.698 | 0.34 | 0.349 | Interlocking Crimp Stem | Aluminum | 5742014 | 20WC50AL | 54020224 | Ferrule | Steel | 2.6682 |  | 600 | 12/15/2015 12:00:00 AM
PT Coupling | H034632-100 | 2.68 | 2.698 | 0.34 | 0.349 | Interlocking Crimp Stem | Aluminum | 5742014 | 20WC50AL | 54220224 | Sleeve | Steel | 2.6682 |  | 600 | 12/15/2015 12:00:00 AM
PT Coupling | H034632-100 | 2.68 | 2.698 | 0.34 | 0.349 | Combination Nipple | Aluminum | 85640200 | PTCN200 ALUMINUM | 54920224 | Sleeve | Aluminum | 2.6682 |  | 250 | 12/15/2015 12:00:00 AM
PT Coupling | H034632-100 | 2.68 | 2.698 | 0.34 | 0.349 | Combination Nipple | Aluminum | 85640200 | PTCN200 ALUMINUM | 54120224 | Ferrule | Stainless Steel | 2.6682 |  | 250 | 12/15/2015 12:00:00 AM
PT Coupling | H034632-100 | 2.68 | 2.698 | 0.34 | 0.349 | Combination Nipple | Aluminum | 85640200 | PTCN200 ALUMINUM | 54320224 | Sleeve | Stainless Steel | 2.6682 |  | 250 | 12/15/2015 12:00:00 AM
PT Coupling | H034632-100 | 2.68 | 2.698 | 0.34 | 0.349 | Combination Nipple | Aluminum | 85640200 | PTCN200 ALUMINUM | 54020224 | Ferrule | Steel | 2.6682 |  | 250 | 12/15/2015 12:00:00 AM
PT Coupling | H034632-100 | 2.68 | 2.698 | 0.34 | 0.349 | Combination Nipple | Aluminum | 85640200 | PTCN200 ALUMINUM | 54220224 | Sleeve | Steel | 2.6682 |  | 250 | 12/15/2015 12:00:00 AM
PT Coupling | H034632-100 | 2.68 | 2.698 | 0.34 | 0.349 | Combination Nipple | Aluminum | 85640200N | PTCN200N ALUM WELD END | 54920224 | Sleeve | Aluminum | 2.6682 |  | 250 | 12/15/2015 12:00:00 AM
PT Coupling | H034632-100 | 2.68 | 2.698 | 0.34 | 0.349 | Combination Nipple | Aluminum | 85640200N | PTCN200N ALUM WELD END | 54120224 | Ferrule | Stainless Steel | 2.6682 |  | 250 | 12/15/2015 12:00:00 AM
PT Coupling | H034632-100 | 2.68 | 2.698 | 0.34 | 0.349 | Combination Nipple | Aluminum | 85640200N | PTCN200N ALUM WELD END | 54320224 | Sleeve | Stainless Steel | 2.6682 |  | 250 | 12/15/2015 12:00:00 AM
PT Coupling | H034632-100 | 2.68 | 2.698 | 0.34 | 0.349 | Combination Nipple | Aluminum | 85640200N | PTCN200N ALUM WELD END | 54020224 | Ferrule | Steel | 2.6682 |  | 250 | 12/15/2015 12:00:00 AM
PT Coupling | H034632-100 | 2.68 | 2.698 | 0.34 | 0.349 | Combination Nipple | Aluminum | 85640200N | PTCN200N ALUM WELD END | 54220224 | Sleeve | Steel | 2.6682 |  | 250 | 12/15/2015 12:00:00 AM
PT Coupling | H034632-100 | 2.68 | 2.698 | 0.34 | 0.349 | Cam and Groove | Brass | 1200320 | 20C BRASS HB | 54920224 | Sleeve | Aluminum | 2.6682 |  | 250 | 12/15/2015 12:00:00 AM
PT Coupling | H034632-100 | 2.68 | 2.698 | 0.34 | 0.349 | Cam and Groove | Brass | 1200320 | 20C BRASS HB | 54120224 | Ferrule | Stainless Steel | 2.6682 |  | 250 | 12/15/2015 12:00:00 AM
PT Coupling | H034632-100 | 2.68 | 2.698 | 0.34 | 0.349 | Cam and Groove | Brass | 1200320 | 20C BRASS HB | 54320224 | Sleeve | Stainless Steel | 2.6682 |  | 250 | 12/15/2015 12:00:00 AM
PT Coupling | H034632-100 | 2.68 | 2.698 | 0.34 | 0.349 | Cam and Groove | Brass | 1200320 | 20C BRASS HB | 54020224 | Ferrule | Steel | 2.6682 |  | 250 | 12/15/2015 12:00:00 AM
PT Coupling | H034632-100 | 2.68 | 2.698 | 0.34 | 0.349 | Cam and Groove | Brass | 1200320 | 20C BRASS HB | 54220224 | Sleeve | Steel | 2.6682 |  | 250 | 12/15/2015 12:00:00 AM
PT Coupling | H034632-100 | 2.68 | 2.698 | 0.34 | 0.349 | Cam and Groove | Brass | 1200320L2 | 20C BRASS SLII SLB | 54920224 | Sleeve | Aluminum | 2.6682 |  | 250 | 12/15/2015 12:00:00 AM
PT Coupling | H034632-100 | 2.68 | 2.698 | 0.34 | 0.349 | Cam and Groove | Brass | 1200320L2 | 20C BRASS SLII SLB | 54120224 | Ferrule | Stainless Steel | 2.6682 |  | 250 | 12/15/2015 12:00:00 AM
PT Coupling | H034632-100 | 2.68 | 2.698 | 0.34 | 0.349 | Cam and Groove | Brass | 1200320L2 | 20C BRASS SLII SLB | 54320224 | Sleeve | Stainless Steel | 2.6682 |  | 250 | 12/15/2015 12:00:00 AM
PT Coupling | H034632-100 | 2.68 | 2.698 | 0.34 | 0.349 | Cam and Groove | Brass | 1200320L2 | 20C BRASS SLII SLB | 54020224 | Ferrule | Steel | 2.6682 |  | 250 | 12/15/2015 12:00:00 AM
PT Coupling | H034632-100 | 2.68 | 2.698 | 0.34 | 0.349 | Cam and Groove | Brass | 1200320L2 | 20C BRASS SLII SLB | 54220224 | Sleeve | Steel | 2.6682 |  | 250 | 12/15/2015 12:00:00 AM
PT Coupling | H034632-100 | 2.68 | 2.698 | 0.34 | 0.349 | Cam and Groove | Brass | 1200320SL | 20CSL BRASS STA-LOK HB | 54920224 | Sleeve | Aluminum | 2.6682 |  | 250 | 12/15/2015 12:00:00 AM
PT Coupling | H034632-100 | 2.68 | 2.698 | 0.34 | 0.349 | Cam and Groove | Brass | 1200320SL | 20CSL BRASS STA-LOK HB | 54120224 | Ferrule | Stainless Steel | 2.6682 |  | 250 | 12/15/2015 12:00:00 AM
PT Coupling | H034632-100 | 2.68 | 2.698 | 0.34 | 0.349 | Cam and Groove | Brass | 1200320SL | 20CSL BRASS STA-LOK HB | 54320224 | Sleeve | Stainless Steel | 2.6682 |  | 250 | 12/15/2015 12:00:00 AM
PT Coupling | H034632-100 | 2.68 | 2.698 | 0.34 | 0.349 | Cam and Groove | Brass | 1200320SL | 20CSL BRASS STA-LOK HB | 54020224 | Ferrule | Steel | 2.6682 |  | 250 | 12/15/2015 12:00:00 AM
PT Coupling | H034632-100 | 2.68 | 2.698 | 0.34 | 0.349 | Cam and Groove | Brass | 1200320SL | 20CSL BRASS STA-LOK HB | 54220224 | Sleeve | Steel | 2.6682 |  | 250 | 12/15/2015 12:00:00 AM
PT Coupling | H034632-100 | 2.68 | 2.698 | 0.34 | 0.349 | Cam and Groove | Brass | 1200520 | 20E BRASS | 54920224 | Sleeve | Aluminum | 2.6682 |  | 250 | 12/15/2015 12:00:00 AM
PT Coupling | H034632-100 | 2.68 | 2.698 | 0.34 | 0.349 | Cam and Groove | Brass | 1200520 | 20E BRASS | 54120224 | Ferrule | Stainless Steel | 2.6682 |  | 250 | 12/15/2015 12:00:00 AM
PT Coupling | H034632-100 | 2.68 | 2.698 | 0.34 | 0.349 | Cam and Groove | Brass | 1200520 | 20E BRASS | 54320224 | Sleeve | Stainless Steel | 2.6682 |  | 250 | 12/15/2015 12:00:00 AM
PT Coupling | H034632-100 | 2.68 | 2.698 | 0.34 | 0.349 | Cam and Groove | Brass | 1200520 | 20E BRASS | 54020224 | Ferrule | Steel | 2.6682 |  | 250 | 12/15/2015 12:00:00 AM
PT Coupling | H034632-100 | 2.68 | 2.698 | 0.34 | 0.349 | Cam and Groove | Brass | 1200520 | 20E BRASS | 54220224 | Sleeve | Steel | 2.6682 |  | 250 | 12/15/2015 12:00:00 AM
PT Coupling | H034632-100 | 2.68 | 2.698 | 0.34 | 0.349 | Cam and Groove | Brass | 1290320 | 20C BRASS HBS | 54920224 | Sleeve | Aluminum | 2.6682 |  | 250 | 12/15/2015 12:00:00 AM
PT Coupling | H034632-100 | 2.68 | 2.698 | 0.34 | 0.349 | Cam and Groove | Brass | 1290320 | 20C BRASS HBS | 54120224 | Ferrule | Stainless Steel | 2.6682 |  | 250 | 12/15/2015 12:00:00 AM
PT Coupling | H034632-100 | 2.68 | 2.698 | 0.34 | 0.349 | Cam and Groove | Brass | 1290320 | 20C BRASS HBS | 54320224 | Sleeve | Stainless Steel | 2.6682 |  | 250 | 12/15/2015 12:00:00 AM
PT Coupling | H034632-100 | 2.68 | 2.698 | 0.34 | 0.349 | Cam and Groove | Brass | 1290320 | 20C BRASS HBS | 54020224 | Ferrule | Steel | 2.6682 |  | 250 | 12/15/2015 12:00:00 AM
PT Coupling | H034632-100 | 2.68 | 2.698 | 0.34 | 0.349 | Cam and Groove | Brass | 1290320 | 20C BRASS HBS | 54220224 | Sleeve | Steel | 2.6682 |  | 250 | 12/15/2015 12:00:00 AM
PT Coupling | H034632-100 | 2.68 | 2.698 | 0.34 | 0.349 | Cam and Groove | Brass | 1290320L2 | 20C BRASS SLII SLS | 54920224 | Sleeve | Aluminum | 2.6682 |  | 250 | 12/15/2015 12:00:00 AM
PT Coupling | H034632-100 | 2.68 | 2.698 | 0.34 | 0.349 | Cam and Groove | Brass | 1290320L2 | 20C BRASS SLII SLS | 54120224 | Ferrule | Stainless Steel | 2.6682 |  | 250 | 12/15/2015 12:00:00 AM
PT Coupling | H034632-100 | 2.68 | 2.698 | 0.34 | 0.349 | Cam and Groove | Brass | 1290320L2 | 20C BRASS SLII SLS | 54320224 | Sleeve | Stainless Steel | 2.6682 |  | 250 | 12/15/2015 12:00:00 AM
PT Coupling | H034632-100 | 2.68 | 2.698 | 0.34 | 0.349 | Cam and Groove | Brass | 1290320L2 | 20C BRASS SLII SLS | 54020224 | Ferrule | Steel | 2.6682 |  | 250 | 12/15/2015 12:00:00 AM
PT Coupling | H034632-100 | 2.68 | 2.698 | 0.34 | 0.349 | Cam and Groove | Brass | 1290320L2 | 20C BRASS SLII SLS | 54220224 | Sleeve | Steel | 2.6682 |  | 250 | 12/15/2015 12:00:00 AM
PT Coupling | H034632-100 | 2.68 | 2.698 | 0.34 | 0.349 | Combination Nipple | Brass | 82640200BR | PTCN200 BRASS | 54920224 | Sleeve | Aluminum | 2.6682 |  | 250 | 12/15/2015 12:00:00 AM
PT Coupling | H034632-100 | 2.68 | 2.698 | 0.34 | 0.349 | Combination Nipple | Brass | 82640200BR | PTCN200 BRASS | 54120224 | Ferrule | Stainless Steel | 2.6682 |  | 250 | 12/15/2015 12:00:00 AM
PT Coupling | H034632-100 | 2.68 | 2.698 | 0.34 | 0.349 | Combination Nipple | Brass | 82640200BR | PTCN200 BRASS | 54320224 | Sleeve | Stainless Steel | 2.6682 |  | 250 | 12/15/2015 12:00:00 AM
PT Coupling | H034632-100 | 2.68 | 2.698 | 0.34 | 0.349 | Combination Nipple | Brass | 82640200BR | PTCN200 BRASS | 54020224 | Ferrule | Steel | 2.6682 |  | 250 | 12/15/2015 12:00:00 AM
PT Coupling | H034632-100 | 2.68 | 2.698 | 0.34 | 0.349 | Combination Nipple | Brass | 82640200BR | PTCN200 BRASS | 54220224 | Sleeve | Steel | 2.6682 |  | 250 | 12/15/2015 12:00:00 AM
PT Coupling | H034632-100 | 2.68 | 2.698 | 0.34 | 0.349 | Cam and Groove | Ductile Iron | 1800320 | 20C DUCTILE | 54920224 | Sleeve | Aluminum | 2.6682 |  | 250 | 12/15/2015 12:00:00 AM
PT Coupling | H034632-100 | 2.68 | 2.698 | 0.34 | 0.349 | Cam and Groove | Ductile Iron | 1800320 | 20C DUCTILE | 54120224 | Ferrule | Stainless Steel | 2.6682 |  | 250 | 12/15/2015 12:00:00 AM
PT Coupling | H034632-100 | 2.68 | 2.698 | 0.34 | 0.349 | Cam and Groove | Ductile Iron | 1800320 | 20C DUCTILE | 54320224 | Sleeve | Stainless Steel | 2.6682 |  | 250 | 12/15/2015 12:00:00 AM
PT Coupling | H034632-100 | 2.68 | 2.698 | 0.34 | 0.349 | Cam and Groove | Ductile Iron | 1800320 | 20C DUCTILE | 54020224 | Ferrule | Steel | 2.6682 |  | 250 | 12/15/2015 12:00:00 AM
PT Coupling | H034632-100 | 2.68 | 2.698 | 0.34 | 0.349 | Cam and Groove | Ductile Iron | 1800320 | 20C DUCTILE | 54220224 | Sleeve | Steel | 2.6682 |  | 250 | 12/15/2015 12:00:00 AM
PT Coupling | H034632-100 | 2.68 | 2.698 | 0.34 | 0.349 | Cam and Groove | Ductile Iron | 1800520 | 20E DUCTILE | 54920224 | Sleeve | Aluminum | 2.6682 |  | 250 | 12/15/2015 12:00:00 AM
PT Coupling | H034632-100 | 2.68 | 2.698 | 0.34 | 0.349 | Cam and Groove | Ductile Iron | 1800520 | 20E DUCTILE | 54120224 | Ferrule | Stainless Steel | 2.6682 |  | 250 | 12/15/2015 12:00:00 AM
PT Coupling | H034632-100 | 2.68 | 2.698 | 0.34 | 0.349 | Cam and Groove | Ductile Iron | 1800520 | 20E DUCTILE | 54320224 | Sleeve | Stainless Steel | 2.6682 |  | 250 | 12/15/2015 12:00:00 AM
PT Coupling | H034632-100 | 2.68 | 2.698 | 0.34 | 0.349 | Cam and Groove | Ductile Iron | 1800520 | 20E DUCTILE | 54020224 | Ferrule | Steel | 2.6682 |  | 250 | 12/15/2015 12:00:00 AM
PT Coupling | H034632-100 | 2.68 | 2.698 | 0.34 | 0.349 | Cam and Groove | Ductile Iron | 1800520 | 20E DUCTILE | 54220224 | Sleeve | Steel | 2.6682 |  | 250 | 12/15/2015 12:00:00 AM
PT Coupling | H034632-100 | 2.68 | 2.698 | 0.34 | 0.349 | Cam and Groove | Hastealloy | 2600320 | 20C HASTELLOY® C | 54920224 | Sleeve | Aluminum | 2.6682 |  | 250 | 12/15/2015 12:00:00 AM
PT Coupling | H034632-100 | 2.68 | 2.698 | 0.34 | 0.349 | Cam and Groove | Hastealloy | 2600320 | 20C HASTELLOY® C | 54120224 | Ferrule | Stainless Steel | 2.6682 |  | 250 | 12/15/2015 12:00:00 AM
PT Coupling | H034632-100 | 2.68 | 2.698 | 0.34 | 0.349 | Cam and Groove | Hastealloy | 2600320 | 20C HASTELLOY® C | 54320224 | Sleeve | Stainless Steel | 2.6682 |  | 250 | 12/15/2015 12:00:00 AM
PT Coupling | H034632-100 | 2.68 | 2.698 | 0.34 | 0.349 | Cam and Groove | Hastealloy | 2600320 | 20C HASTELLOY® C | 54020224 | Ferrule | Steel | 2.6682 |  | 250 | 12/15/2015 12:00:00 AM
PT Coupling | H034632-100 | 2.68 | 2.698 | 0.34 | 0.349 | Cam and Groove | Hastealloy | 2600320 | 20C HASTELLOY® C | 54220224 | Sleeve | Steel | 2.6682 |  | 250 | 12/15/2015 12:00:00 AM
PT Coupling | H034632-100 | 2.68 | 2.698 | 0.34 | 0.349 | Cam and Groove | Hastealloy | 2600520 | 20E HASTELLOY® C | 54920224 | Sleeve | Aluminum | 2.6682 |  | 250 | 12/15/2015 12:00:00 AM
PT Coupling | H034632-100 | 2.68 | 2.698 | 0.34 | 0.349 | Cam and Groove | Hastealloy | 2600520 | 20E HASTELLOY® C | 54120224 | Ferrule | Stainless Steel | 2.6682 |  | 250 | 12/15/2015 12:00:00 AM
PT Coupling | H034632-100 | 2.68 | 2.698 | 0.34 | 0.349 | Cam and Groove | Hastealloy | 2600520 | 20E HASTELLOY® C | 54320224 | Sleeve | Stainless Steel | 2.6682 |  | 250 | 12/15/2015 12:00:00 AM
PT Coupling | H034632-100 | 2.68 | 2.698 | 0.34 | 0.349 | Cam and Groove | Hastealloy | 2600520 | 20E HASTELLOY® C | 54020224 | Ferrule | Steel | 2.6682 |  | 250 | 12/15/2015 12:00:00 AM
PT Coupling | H034632-100 | 2.68 | 2.698 | 0.34 | 0.349 | Cam and Groove | Hastealloy | 2600520 | 20E HASTELLOY® C | 54220224 | Sleeve | Steel | 2.6682 |  | 250 | 12/15/2015 12:00:00 AM
PT Coupling | H034632-100 | 2.68 | 2.698 | 0.34 | 0.349 | Cam and Groove | Monel | 2200320 | 20C MONEL | 54920224 | Sleeve | Aluminum | 2.6682 |  | 250 | 12/15/2015 12:00:00 AM
PT Coupling | H034632-100 | 2.68 | 2.698 | 0.34 | 0.349 | Cam and Groove | Monel | 2200320 | 20C MONEL | 54120224 | Ferrule | Stainless Steel | 2.6682 |  | 250 | 12/15/2015 12:00:00 AM
PT Coupling | H034632-100 | 2.68 | 2.698 | 0.34 | 0.349 | Cam and Groove | Monel | 2200320 | 20C MONEL | 54320224 | Sleeve | Stainless Steel | 2.6682 |  | 250 | 12/15/2015 12:00:00 AM
PT Coupling | H034632-100 | 2.68 | 2.698 | 0.34 | 0.349 | Cam and Groove | Monel | 2200320 | 20C MONEL | 54020224 | Ferrule | Steel | 2.6682 |  | 250 | 12/15/2015 12:00:00 AM
PT Coupling | H034632-100 | 2.68 | 2.698 | 0.34 | 0.349 | Cam and Groove | Monel | 2200320 | 20C MONEL | 54220224 | Sleeve | Steel | 2.6682 |  | 250 | 12/15/2015 12:00:00 AM
PT Coupling | H034632-100 | 2.68 | 2.698 | 0.34 | 0.349 | Cam and Groove | Monel | 2200520 | 20E MONEL | 54920224 | Sleeve | Aluminum | 2.6682 |  | 250 | 12/15/2015 12:00:00 AM
PT Coupling | H034632-100 | 2.68 | 2.698 | 0.34 | 0.349 | Cam and Groove | Monel | 2200520 | 20E MONEL | 54120224 | Ferrule | Stainless Steel | 2.6682 |  | 250 | 12/15/2015 12:00:00 AM
PT Coupling | H034632-100 | 2.68 | 2.698 | 0.34 | 0.349 | Cam and Groove | Monel | 2200520 | 20E MONEL | 54320224 | Sleeve | Stainless Steel | 2.6682 |  | 250 | 12/15/2015 12:00:00 AM
PT Coupling | H034632-100 | 2.68 | 2.698 | 0.34 | 0.349 | Cam and Groove | Monel | 2200520 | 20E MONEL | 54020224 | Ferrule | Steel | 2.6682 |  | 250 | 12/15/2015 12:00:00 AM
PT Coupling | H034632-100 | 2.68 | 2.698 | 0.34 | 0.349 | Cam and Groove | Monel | 2200520 | 20E MONEL | 54220224 | Sleeve | Steel | 2.6682 |  | 250 | 12/15/2015 12:00:00 AM
PT Coupling | H034632-100 | 2.68 | 2.698 | 0.34 | 0.349 | Cam and Groove | Stainless Steel | 1400320 | 20C SS | 54920224 | Sleeve | Aluminum | 2.6682 |  | 250 | 12/15/2015 12:00:00 AM
PT Coupling | H034632-100 | 2.68 | 2.698 | 0.34 | 0.349 | Cam and Groove | Stainless Steel | 1400320 | 20C SS | 54120224 | Ferrule | Stainless Steel | 2.6682 |  | 250 | 12/15/2015 12:00:00 AM
PT Coupling | H034632-100 | 2.68 | 2.698 | 0.34 | 0.349 | Cam and Groove | Stainless Steel | 1400320 | 20C SS | 54320224 | Sleeve | Stainless Steel | 2.6682 |  | 250 | 12/15/2015 12:00:00 AM
PT Coupling | H034632-100 | 2.68 | 2.698 | 0.34 | 0.349 | Cam and Groove | Stainless Steel | 1400320 | 20C SS | 54020224 | Ferrule | Steel | 2.6682 |  | 250 | 12/15/2015 12:00:00 AM
PT Coupling | H034632-100 | 2.68 | 2.698 | 0.34 | 0.349 | Cam and Groove | Stainless Steel | 1400320 | 20C SS | 54220224 | Sleeve | Steel | 2.6682 |  | 250 | 12/15/2015 12:00:00 AM
PT Coupling | H034632-100 | 2.68 | 2.698 | 0.34 | 0.349 | Cam and Groove | Stainless Steel | 1400320L2 | 20C SS SLII | 54920224 | Sleeve | Aluminum | 2.6682 |  | 250 | 12/15/2015 12:00:00 AM
PT Coupling | H034632-100 | 2.68 | 2.698 | 0.34 | 0.349 | Cam and Groove | Stainless Steel | 1400320L2 | 20C SS SLII | 54120224 | Ferrule | Stainless Steel | 2.6682 |  | 250 | 12/15/2015 12:00:00 AM
PT Coupling | H034632-100 | 2.68 | 2.698 | 0.34 | 0.349 | Cam and Groove | Stainless Steel | 1400320L2 | 20C SS SLII | 54320224 | Sleeve | Stainless Steel | 2.6682 |  | 250 | 12/15/2015 12:00:00 AM
PT Coupling | H034632-100 | 2.68 | 2.698 | 0.34 | 0.349 | Cam and Groove | Stainless Steel | 1400320L2 | 20C SS SLII | 54020224 | Ferrule | Steel | 2.6682 |  | 250 | 12/15/2015 12:00:00 AM
PT Coupling | H034632-100 | 2.68 | 2.698 | 0.34 | 0.349 | Cam and Groove | Stainless Steel | 1400320L2 | 20C SS SLII | 54220224 | Sleeve | Steel | 2.6682 |  | 250 | 12/15/2015 12:00:00 AM
PT Coupling | H034632-100 | 2.68 | 2.698 | 0.34 | 0.349 | Cam and Groove | Stainless Steel | 1400520 | 20E SS | 54920224 | Sleeve | Aluminum | 2.6682 |  | 250 | 12/15/2015 12:00:00 AM
PT Coupling | H034632-100 | 2.68 | 2.698 | 0.34 | 0.349 | Cam and Groove | Stainless Steel | 1400520 | 20E SS | 54120224 | Ferrule | Stainless Steel | 2.6682 |  | 250 | 12/15/2015 12:00:00 AM
PT Coupling | H034632-100 | 2.68 | 2.698 | 0.34 | 0.349 | Cam and Groove | Stainless Steel | 1400520 | 20E SS | 54320224 | Sleeve | Stainless Steel | 2.6682 |  | 250 | 12/15/2015 12:00:00 AM
PT Coupling | H034632-100 | 2.68 | 2.698 | 0.34 | 0.349 | Cam and Groove | Stainless Steel | 1400520 | 20E SS | 54020224 | Ferrule | Steel | 2.6682 |  | 250 | 12/15/2015 12:00:00 AM
PT Coupling | H034632-100 | 2.68 | 2.698 | 0.34 | 0.349 | Cam and Groove | Stainless Steel | 1400520 | 20E SS | 54220224 | Sleeve | Steel | 2.6682 |  | 250 | 12/15/2015 12:00:00 AM
PT Coupling | H034632-100 | 2.68 | 2.698 | 0.34 | 0.349 | Interlocking Crimp Stem | Stainless Steel | 5702014 | 20WC50SS BODY | 54920224 | Sleeve | Aluminum | 2.6682 |  | 600 | 12/15/2015 12:00:00 AM
PT Coupling | H034632-100 | 2.68 | 2.698 | 0.34 | 0.349 | Interlocking Crimp Stem | Stainless Steel | 5702014 | 20WC50SS BODY | 54120224 | Ferrule | Stainless Steel | 2.6682 |  | 600 | 12/15/2015 12:00:00 AM
PT Coupling | H034632-100 | 2.68 | 2.698 | 0.34 | 0.349 | Interlocking Crimp Stem | Stainless Steel | 5702014 | 20WC50SS BODY | 54320224 | Sleeve | Stainless Steel | 2.6682 |  | 600 | 12/15/2015 12:00:00 AM
PT Coupling | H034632-100 | 2.68 | 2.698 | 0.34 | 0.349 | Interlocking Crimp Stem | Stainless Steel | 5702014 | 20WC50SS BODY | 54020224 | Ferrule | Steel | 2.6682 |  | 600 | 12/15/2015 12:00:00 AM
PT Coupling | H034632-100 | 2.68 | 2.698 | 0.34 | 0.349 | Interlocking Crimp Stem | Stainless Steel | 5702014 | 20WC50SS BODY | 54220224 | Sleeve | Steel | 2.6682 |  | 600 | 12/15/2015 12:00:00 AM
PT Coupling | H034632-100 | 2.68 | 2.698 | 0.34 | 0.349 | Interlocking Crimp Stem | Stainless Steel | 5712002 | 20TMC50SS BODY | 54920224 | Sleeve | Aluminum | 2.6682 |  | 600 | 12/15/2015 12:00:00 AM
PT Coupling | H034632-100 | 2.68 | 2.698 | 0.34 | 0.349 | Interlocking Crimp Stem | Stainless Steel | 5712002 | 20TMC50SS BODY | 54120224 | Ferrule | Stainless Steel | 2.6682 |  | 600 | 12/15/2015 12:00:00 AM
PT Coupling | H034632-100 | 2.68 | 2.698 | 0.34 | 0.349 | Interlocking Crimp Stem | Stainless Steel | 5712002 | 20TMC50SS BODY | 54320224 | Sleeve | Stainless Steel | 2.6682 |  | 600 | 12/15/2015 12:00:00 AM
PT Coupling | H034632-100 | 2.68 | 2.698 | 0.34 | 0.349 | Interlocking Crimp Stem | Stainless Steel | 5712002 | 20TMC50SS BODY | 54020224 | Ferrule | Steel | 2.6682 |  | 600 | 12/15/2015 12:00:00 AM
PT Coupling | H034632-100 | 2.68 | 2.698 | 0.34 | 0.349 | Interlocking Crimp Stem | Stainless Steel | 5712002 | 20TMC50SS BODY | 54220224 | Sleeve | Steel | 2.6682 |  | 600 | 12/15/2015 12:00:00 AM
PT Coupling | H034632-100 | 2.68 | 2.698 | 0.34 | 0.349 | Interlocking Crimp Stem | Stainless Steel | 5712016 | 20VC50SS BODY | 54920224 | Sleeve | Aluminum | 2.6682 |  | 600 | 12/15/2015 12:00:00 AM
PT Coupling | H034632-100 | 2.68 | 2.698 | 0.34 | 0.349 | Interlocking Crimp Stem | Stainless Steel | 5712016 | 20VC50SS BODY | 54120224 | Ferrule | Stainless Steel | 2.6682 |  | 600 | 12/15/2015 12:00:00 AM
PT Coupling | H034632-100 | 2.68 | 2.698 | 0.34 | 0.349 | Interlocking Crimp Stem | Stainless Steel | 5712016 | 20VC50SS BODY | 54320224 | Sleeve | Stainless Steel | 2.6682 |  | 600 | 12/15/2015 12:00:00 AM
PT Coupling | H034632-100 | 2.68 | 2.698 | 0.34 | 0.349 | Interlocking Crimp Stem | Stainless Steel | 5712016 | 20VC50SS BODY | 54020224 | Ferrule | Steel | 2.6682 |  | 600 | 12/15/2015 12:00:00 AM
PT Coupling | H034632-100 | 2.68 | 2.698 | 0.34 | 0.349 | Interlocking Crimp Stem | Stainless Steel | 5712016 | 20VC50SS BODY | 54220224 | Sleeve | Steel | 2.6682 |  | 600 | 12/15/2015 12:00:00 AM
PT Coupling | H034632-100 | 2.68 | 2.698 | 0.34 | 0.349 | Combination Nipple | Stainless Steel | 84640200 | PTCN200 316SS | 54920224 | Sleeve | Aluminum | 2.6682 |  | 250 | 12/15/2015 12:00:00 AM
PT Coupling | H034632-100 | 2.68 | 2.698 | 0.34 | 0.349 | Combination Nipple | Stainless Steel | 84640200 | PTCN200 316SS | 54120224 | Ferrule | Stainless Steel | 2.6682 |  | 250 | 12/15/2015 12:00:00 AM
PT Coupling | H034632-100 | 2.68 | 2.698 | 0.34 | 0.349 | Combination Nipple | Stainless Steel | 84640200 | PTCN200 316SS | 54320224 | Sleeve | Stainless Steel | 2.6682 |  | 250 | 12/15/2015 12:00:00 AM
PT Coupling | H034632-100 | 2.68 | 2.698 | 0.34 | 0.349 | Combination Nipple | Stainless Steel | 84640200 | PTCN200 316SS | 54020224 | Ferrule | Steel | 2.6682 |  | 250 | 12/15/2015 12:00:00 AM
PT Coupling | H034632-100 | 2.68 | 2.698 | 0.34 | 0.349 | Combination Nipple | Stainless Steel | 84640200 | PTCN200 316SS | 54220224 | Sleeve | Steel | 2.6682 |  | 250 | 12/15/2015 12:00:00 AM
PT Coupling | H034632-100 | 2.68 | 2.698 | 0.34 | 0.349 | Combination Nipple | Stainless Steel | 84640200N | PTCN200N 316SS WELD END | 54920224 | Sleeve | Aluminum | 2.6682 |  | 250 | 12/15/2015 12:00:00 AM
PT Coupling | H034632-100 | 2.68 | 2.698 | 0.34 | 0.349 | Combination Nipple | Stainless Steel | 84640200N | PTCN200N 316SS WELD END | 54120224 | Ferrule | Stainless Steel | 2.6682 |  | 250 | 12/15/2015 12:00:00 AM
PT Coupling | H034632-100 | 2.68 | 2.698 | 0.34 | 0.349 | Combination Nipple | Stainless Steel | 84640200N | PTCN200N 316SS WELD END | 54320224 | Sleeve | Stainless Steel | 2.6682 |  | 250 | 12/15/2015 12:00:00 AM
PT Coupling | H034632-100 | 2.68 | 2.698 | 0.34 | 0.349 | Combination Nipple | Stainless Steel | 84640200N | PTCN200N 316SS WELD END | 54020224 | Ferrule | Steel | 2.6682 |  | 250 | 12/15/2015 12:00:00 AM
PT Coupling | H034632-100 | 2.68 | 2.698 | 0.34 | 0.349 | Combination Nipple | Stainless Steel | 84640200N | PTCN200N 316SS WELD END | 54220224 | Sleeve | Steel | 2.6682 |  | 250 | 12/15/2015 12:00:00 AM
PT Coupling | H034632-100 | 2.68 | 2.698 | 0.34 | 0.349 | Cam and Groove | Steel | 2400320 | 20C CS | 54920224 | Sleeve | Aluminum | 2.6682 |  | 250 | 12/15/2015 12:00:00 AM
PT Coupling | H034632-100 | 2.68 | 2.698 | 0.34 | 0.349 | Cam and Groove | Steel | 2400320 | 20C CS | 54120224 | Ferrule | Stainless Steel | 2.6682 |  | 250 | 12/15/2015 12:00:00 AM
PT Coupling | H034632-100 | 2.68 | 2.698 | 0.34 | 0.349 | Cam and Groove | Steel | 2400320 | 20C CS | 54320224 | Sleeve | Stainless Steel | 2.6682 |  | 250 | 12/15/2015 12:00:00 AM
PT Coupling | H034632-100 | 2.68 | 2.698 | 0.34 | 0.349 | Cam and Groove | Steel | 2400320 | 20C CS | 54020224 | Ferrule | Steel | 2.6682 |  | 250 | 12/15/2015 12:00:00 AM
PT Coupling | H034632-100 | 2.68 | 2.698 | 0.34 | 0.349 | Cam and Groove | Steel | 2400320 | 20C CS | 54220224 | Sleeve | Steel | 2.6682 |  | 250 | 12/15/2015 12:00:00 AM
PT Coupling | H034632-100 | 2.68 | 2.698 | 0.34 | 0.349 | Cam and Groove | Steel | 2400520 | 20E CS | 54920224 | Sleeve | Aluminum | 2.6682 |  | 250 | 12/15/2015 12:00:00 AM
PT Coupling | H034632-100 | 2.68 | 2.698 | 0.34 | 0.349 | Cam and Groove | Steel | 2400520 | 20E CS | 54120224 | Ferrule | Stainless Steel | 2.6682 |  | 250 | 12/15/2015 12:00:00 AM
PT Coupling | H034632-100 | 2.68 | 2.698 | 0.34 | 0.349 | Cam and Groove | Steel | 2400520 | 20E CS | 54320224 | Sleeve | Stainless Steel | 2.6682 |  | 250 | 12/15/2015 12:00:00 AM
PT Coupling | H034632-100 | 2.68 | 2.698 | 0.34 | 0.349 | Cam and Groove | Steel | 2400520 | 20E CS | 54020224 | Ferrule | Steel | 2.6682 |  | 250 | 12/15/2015 12:00:00 AM
PT Coupling | H034632-100 | 2.68 | 2.698 | 0.34 | 0.349 | Cam and Groove | Steel | 2400520 | 20E CS | 54220224 | Sleeve | Steel | 2.6682 |  | 250 | 12/15/2015 12:00:00 AM
PT Coupling | H034632-100 | 2.68 | 2.698 | 0.34 | 0.349 | Interlocking Crimp Stem | Steel | 5702002 | 20TMC50CS BODY | 54920224 | Sleeve | Aluminum | 2.6682 |  | 600 | 12/15/2015 12:00:00 AM
PT Coupling | H034632-100 | 2.68 | 2.698 | 0.34 | 0.349 | Interlocking Crimp Stem | Steel | 5702002 | 20TMC50CS BODY | 54120224 | Ferrule | Stainless Steel | 2.6682 |  | 600 | 12/15/2015 12:00:00 AM
PT Coupling | H034632-100 | 2.68 | 2.698 | 0.34 | 0.349 | Interlocking Crimp Stem | Steel | 5702002 | 20TMC50CS BODY | 54320224 | Sleeve | Stainless Steel | 2.6682 |  | 600 | 12/15/2015 12:00:00 AM
PT Coupling | H034632-100 | 2.68 | 2.698 | 0.34 | 0.349 | Interlocking Crimp Stem | Steel | 5702002 | 20TMC50CS BODY | 54020224 | Ferrule | Steel | 2.6682 |  | 600 | 12/15/2015 12:00:00 AM
PT Coupling | H034632-100 | 2.68 | 2.698 | 0.34 | 0.349 | Interlocking Crimp Stem | Steel | 5702002 | 20TMC50CS BODY | 54220224 | Sleeve | Steel | 2.6682 |  | 600 | 12/15/2015 12:00:00 AM
PT Coupling | H034632-100 | 2.68 | 2.698 | 0.34 | 0.349 | Interlocking Crimp Stem | Steel | 5702014 | 20WC50CS BODY | 54920224 | Sleeve | Aluminum | 2.6682 |  | 600 | 12/15/2015 12:00:00 AM
PT Coupling | H034632-100 | 2.68 | 2.698 | 0.34 | 0.349 | Interlocking Crimp Stem | Steel | 5702014 | 20WC50CS BODY | 54120224 | Ferrule | Stainless Steel | 2.6682 |  | 600 | 12/15/2015 12:00:00 AM
PT Coupling | H034632-100 | 2.68 | 2.698 | 0.34 | 0.349 | Interlocking Crimp Stem | Steel | 5702014 | 20WC50CS BODY | 54320224 | Sleeve | Stainless Steel | 2.6682 |  | 600 | 12/15/2015 12:00:00 AM
PT Coupling | H034632-100 | 2.68 | 2.698 | 0.34 | 0.349 | Interlocking Crimp Stem | Steel | 5702014 | 20WC50CS BODY | 54020224 | Ferrule | Steel | 2.6682 |  | 600 | 12/15/2015 12:00:00 AM
PT Coupling | H034632-100 | 2.68 | 2.698 | 0.34 | 0.349 | Interlocking Crimp Stem | Steel | 5702014 | 20WC50CS BODY | 54220224 | Sleeve | Steel | 2.6682 |  | 600 | 12/15/2015 12:00:00 AM
PT Coupling | H034632-100 | 2.68 | 2.698 | 0.34 | 0.349 | Interlocking Crimp Stem | Steel | 5702016 | 20VC50CS BODY | 54920224 | Sleeve | Aluminum | 2.6682 |  | 600 | 12/15/2015 12:00:00 AM
PT Coupling | H034632-100 | 2.68 | 2.698 | 0.34 | 0.349 | Interlocking Crimp Stem | Steel | 5702016 | 20VC50CS BODY | 54120224 | Ferrule | Stainless Steel | 2.6682 |  | 600 | 12/15/2015 12:00:00 AM
PT Coupling | H034632-100 | 2.68 | 2.698 | 0.34 | 0.349 | Interlocking Crimp Stem | Steel | 5702016 | 20VC50CS BODY | 54320224 | Sleeve | Stainless Steel | 2.6682 |  | 600 | 12/15/2015 12:00:00 AM
PT Coupling | H034632-100 | 2.68 | 2.698 | 0.34 | 0.349 | Interlocking Crimp Stem | Steel | 5702016 | 20VC50CS BODY | 54020224 | Ferrule | Steel | 2.6682 |  | 600 | 12/15/2015 12:00:00 AM
PT Coupling | H034632-100 | 2.68 | 2.698 | 0.34 | 0.349 | Interlocking Crimp Stem | Steel | 5702016 | 20VC50CS BODY | 54220224 | Sleeve | Steel | 2.6682 |  | 600 | 12/15/2015 12:00:00 AM
PT Coupling | H034632-100 | 2.68 | 2.698 | 0.34 | 0.349 | Combination Nipple | Steel | 82640200 | PTCN200 STEEL | 54920224 | Sleeve | Aluminum | 2.6682 |  | 250 | 12/15/2015 12:00:00 AM
PT Coupling | H034632-100 | 2.68 | 2.698 | 0.34 | 0.349 | Combination Nipple | Steel | 82640200 | PTCN200 STEEL | 54120224 | Ferrule | Stainless Steel | 2.6682 |  | 250 | 12/15/2015 12:00:00 AM
PT Coupling | H034632-100 | 2.68 | 2.698 | 0.34 | 0.349 | Combination Nipple | Steel | 82640200 | PTCN200 STEEL | 54320224 | Sleeve | Stainless Steel | 2.6682 |  | 250 | 12/15/2015 12:00:00 AM
PT Coupling | H034632-100 | 2.68 | 2.698 | 0.34 | 0.349 | Combination Nipple | Steel | 82640200 | PTCN200 STEEL | 54020224 | Ferrule | Steel | 2.6682 |  | 250 | 12/15/2015 12:00:00 AM
PT Coupling | H034632-100 | 2.68 | 2.698 | 0.34 | 0.349 | Combination Nipple | Steel | 82640200 | PTCN200 STEEL | 54220224 | Sleeve | Steel | 2.6682 |  | 250 | 12/15/2015 12:00:00 AM
PT Coupling | H034632-100 | 2.68 | 2.698 | 0.34 | 0.349 | Combination Nipple | Steel | 82640200N | PTCN200N STEEL WELD END | 54920224 | Sleeve | Aluminum | 2.6682 |  | 250 | 12/15/2015 12:00:00 AM
PT Coupling | H034632-100 | 2.68 | 2.698 | 0.34 | 0.349 | Combination Nipple | Steel | 82640200N | PTCN200N STEEL WELD END | 54120224 | Ferrule | Stainless Steel | 2.6682 |  | 250 | 12/15/2015 12:00:00 AM
PT Coupling | H034632-100 | 2.68 | 2.698 | 0.34 | 0.349 | Combination Nipple | Steel | 82640200N | PTCN200N STEEL WELD END | 54320224 | Sleeve | Stainless Steel | 2.6682 |  | 250 | 12/15/2015 12:00:00 AM
PT Coupling | H034632-100 | 2.68 | 2.698 | 0.34 | 0.349 | Combination Nipple | Steel | 82640200N | PTCN200N STEEL WELD END | 54020224 | Ferrule | Steel | 2.6682 |  | 250 | 12/15/2015 12:00:00 AM
PT Coupling | H034632-100 | 2.68 | 2.698 | 0.34 | 0.349 | Combination Nipple | Steel | 82640200N | PTCN200N STEEL WELD END | 54220224 | Sleeve | Steel | 2.6682 |  | 250 | 12/15/2015 12:00:00 AM
PT Coupling | H034632-100 | 2.68 | 2.698 | 0.34 | 0.349 | Combination Nipple | Steel | 83640200 | PTCN200 STEEL PLATED | 54920224 | Sleeve | Aluminum | 2.6682 |  | 250 | 12/15/2015 12:00:00 AM
PT Coupling | H034632-100 | 2.68 | 2.698 | 0.34 | 0.349 | Combination Nipple | Steel | 83640200 | PTCN200 STEEL PLATED | 54120224 | Ferrule | Stainless Steel | 2.6682 |  | 250 | 12/15/2015 12:00:00 AM
PT Coupling | H034632-100 | 2.68 | 2.698 | 0.34 | 0.349 | Combination Nipple | Steel | 83640200 | PTCN200 STEEL PLATED | 54320224 | Sleeve | Stainless Steel | 2.6682 |  | 250 | 12/15/2015 12:00:00 AM
PT Coupling | H034632-100 | 2.68 | 2.698 | 0.34 | 0.349 | Combination Nipple | Steel | 83640200 | PTCN200 STEEL PLATED | 54020224 | Ferrule | Steel | 2.6682 |  | 250 | 12/15/2015 12:00:00 AM
PT Coupling | H034632-100 | 2.68 | 2.698 | 0.34 | 0.349 | Combination Nipple | Steel | 83640200 | PTCN200 STEEL PLATED | 54220224 | Sleeve | Steel | 2.6682 |  | 250 | 12/15/2015 12:00:00 AM
Dixon | H034632-100 | 2.695 | 2.71 | 0.348 | 0.354 | King Crimp Nipple | Steel | STC25CS | KingCrimp King Combination Nipple | CS200-9CS | Sleeve | Steel | 2.677 |  | 250 | 12/14/2015 12:00:00 AM
PT Coupling | H034632-100 | 2.7 | 2.718 | 0.35 | 0.359 | Cam and Groove | Aluminum | 1000320 | 20C ALUM HBS | 56020226 | Ferrule | Aluminum | 2.6838 |  | 250 | 12/15/2015 12:00:00 AM
PT Coupling | H034632-100 | 2.7 | 2.718 | 0.35 | 0.359 | Cam and Groove | Aluminum | 1000320 | 20C ALUM HBS | 54120226 | Ferrule | Stainless Steel | 2.6838 |  | 250 | 12/15/2015 12:00:00 AM
PT Coupling | H034632-100 | 2.7 | 2.718 | 0.35 | 0.359 | Cam and Groove | Aluminum | 1000320 | 20C ALUM HBS | 54320226 | Sleeve | Stainless Steel | 2.6838 |  | 250 | 12/15/2015 12:00:00 AM
PT Coupling | H034632-100 | 2.7 | 2.718 | 0.35 | 0.359 | Cam and Groove | Aluminum | 1000320L2 | 20C ALUM SLII SLS | 56020226 | Ferrule | Aluminum | 2.6838 |  | 250 | 12/15/2015 12:00:00 AM
PT Coupling | H034632-100 | 2.7 | 2.718 | 0.35 | 0.359 | Cam and Groove | Aluminum | 1000320L2 | 20C ALUM SLII SLS | 54120226 | Ferrule | Stainless Steel | 2.6838 |  | 250 | 12/15/2015 12:00:00 AM
PT Coupling | H034632-100 | 2.7 | 2.718 | 0.35 | 0.359 | Cam and Groove | Aluminum | 1000320L2 | 20C ALUM SLII SLS | 54320226 | Sleeve | Stainless Steel | 2.6838 |  | 250 | 12/15/2015 12:00:00 AM
PT Coupling | H034632-100 | 2.7 | 2.718 | 0.35 | 0.359 | Cam and Groove | Aluminum | 1000520 | 20E ALUM | 56020226 | Ferrule | Aluminum | 2.6838 |  | 250 | 12/15/2015 12:00:00 AM
PT Coupling | H034632-100 | 2.7 | 2.718 | 0.35 | 0.359 | Cam and Groove | Aluminum | 1000520 | 20E ALUM | 54120226 | Ferrule | Stainless Steel | 2.6838 |  | 250 | 12/15/2015 12:00:00 AM
PT Coupling | H034632-100 | 2.7 | 2.718 | 0.35 | 0.359 | Cam and Groove | Aluminum | 1000520 | 20E ALUM | 54320226 | Sleeve | Stainless Steel | 2.6838 |  | 250 | 12/15/2015 12:00:00 AM
PT Coupling | H034632-100 | 2.7 | 2.718 | 0.35 | 0.359 | Cam and Groove | Aluminum | 1070320 | 20C ALUM HB | 56020226 | Ferrule | Aluminum | 2.6838 |  | 250 | 12/15/2015 12:00:00 AM
PT Coupling | H034632-100 | 2.7 | 2.718 | 0.35 | 0.359 | Cam and Groove | Aluminum | 1070320 | 20C ALUM HB | 54120226 | Ferrule | Stainless Steel | 2.6838 |  | 250 | 12/15/2015 12:00:00 AM
PT Coupling | H034632-100 | 2.7 | 2.718 | 0.35 | 0.359 | Cam and Groove | Aluminum | 1070320 | 20C ALUM HB | 54320226 | Sleeve | Stainless Steel | 2.6838 |  | 250 | 12/15/2015 12:00:00 AM
PT Coupling | H034632-100 | 2.7 | 2.718 | 0.35 | 0.359 | Cam and Groove | Aluminum | 1070320L2 | 20C ALUM SLII SLB | 56020226 | Ferrule | Aluminum | 2.6838 |  | 250 | 12/15/2015 12:00:00 AM
PT Coupling | H034632-100 | 2.7 | 2.718 | 0.35 | 0.359 | Cam and Groove | Aluminum | 1070320L2 | 20C ALUM SLII SLB | 54120226 | Ferrule | Stainless Steel | 2.6838 |  | 250 | 12/15/2015 12:00:00 AM
PT Coupling | H034632-100 | 2.7 | 2.718 | 0.35 | 0.359 | Cam and Groove | Aluminum | 1070320L2 | 20C ALUM SLII SLB | 54320226 | Sleeve | Stainless Steel | 2.6838 |  | 250 | 12/15/2015 12:00:00 AM
PT Coupling | H034632-100 | 2.7 | 2.718 | 0.35 | 0.359 | Combination Nipple | Aluminum | 85640200 | PTCN200 ALUMINUM | 56020226 | Ferrule | Aluminum | 2.6838 |  | 250 | 12/15/2015 12:00:00 AM
PT Coupling | H034632-100 | 2.7 | 2.718 | 0.35 | 0.359 | Combination Nipple | Aluminum | 85640200 | PTCN200 ALUMINUM | 54120226 | Ferrule | Stainless Steel | 2.6838 |  | 250 | 12/15/2015 12:00:00 AM
PT Coupling | H034632-100 | 2.7 | 2.718 | 0.35 | 0.359 | Combination Nipple | Aluminum | 85640200 | PTCN200 ALUMINUM | 54320226 | Sleeve | Stainless Steel | 2.6838 |  | 250 | 12/15/2015 12:00:00 AM
PT Coupling | H034632-100 | 2.7 | 2.718 | 0.35 | 0.359 | Combination Nipple | Aluminum | 85640200N | PTCN200N ALUM WELD END | 54120226 | Ferrule | Stainless Steel | 2.6838 |  | 250 | 12/15/2015 12:00:00 AM
PT Coupling | H034632-100 | 2.7 | 2.718 | 0.35 | 0.359 | Cam and Groove | Aluminum | 1000320 | 20C ALUM HBS | 54020226 | Ferrule | Steel | 2.6838 |  | 250 | 12/15/2015 12:00:00 AM
PT Coupling | H034632-100 | 2.7 | 2.718 | 0.35 | 0.359 | Cam and Groove | Aluminum | 1000320 | 20C ALUM HBS | 54220226 | Sleeve | Steel | 2.6838 |  | 250 | 12/15/2015 12:00:00 AM
PT Coupling | H034632-100 | 2.7 | 2.718 | 0.35 | 0.359 | Cam and Groove | Aluminum | 1000320L2 | 20C ALUM SLII SLS | 54020226 | Ferrule | Steel | 2.6838 |  | 250 | 12/15/2015 12:00:00 AM
PT Coupling | H034632-100 | 2.7 | 2.718 | 0.35 | 0.359 | Cam and Groove | Aluminum | 1000320L2 | 20C ALUM SLII SLS | 54220226 | Sleeve | Steel | 2.6838 |  | 250 | 12/15/2015 12:00:00 AM
PT Coupling | H034632-100 | 2.7 | 2.718 | 0.35 | 0.359 | Cam and Groove | Aluminum | 1000520 | 20E ALUM | 54020226 | Ferrule | Steel | 2.6838 |  | 250 | 12/15/2015 12:00:00 AM
PT Coupling | H034632-100 | 2.7 | 2.718 | 0.35 | 0.359 | Cam and Groove | Aluminum | 1000520 | 20E ALUM | 54220226 | Sleeve | Steel | 2.6838 |  | 250 | 12/15/2015 12:00:00 AM
PT Coupling | H034632-100 | 2.7 | 2.718 | 0.35 | 0.359 | Cam and Groove | Aluminum | 1070320 | 20C ALUM HB | 54020226 | Ferrule | Steel | 2.6838 |  | 250 | 12/15/2015 12:00:00 AM
PT Coupling | H034632-100 | 2.7 | 2.718 | 0.35 | 0.359 | Cam and Groove | Aluminum | 1070320 | 20C ALUM HB | 54220226 | Sleeve | Steel | 2.6838 |  | 250 | 12/15/2015 12:00:00 AM
PT Coupling | H034632-100 | 2.7 | 2.718 | 0.35 | 0.359 | Cam and Groove | Aluminum | 1070320L2 | 20C ALUM SLII SLB | 54020226 | Ferrule | Steel | 2.6838 |  | 250 | 12/15/2015 12:00:00 AM
PT Coupling | H034632-100 | 2.7 | 2.718 | 0.35 | 0.359 | Cam and Groove | Aluminum | 1070320L2 | 20C ALUM SLII SLB | 54220226 | Sleeve | Steel | 2.6838 |  | 250 | 12/15/2015 12:00:00 AM
PT Coupling | H034632-100 | 2.7 | 2.718 | 0.35 | 0.359 | Cam and Groove | Aluminum | 2000320 | 20C HCALUM | 56020226 | Ferrule | Aluminum | 2.6838 |  | 250 | 12/15/2015 12:00:00 AM
PT Coupling | H034632-100 | 2.7 | 2.718 | 0.35 | 0.359 | Cam and Groove | Aluminum | 2000320 | 20C HCALUM | 54120226 | Ferrule | Stainless Steel | 2.6838 |  | 250 | 12/15/2015 12:00:00 AM
PT Coupling | H034632-100 | 2.7 | 2.718 | 0.35 | 0.359 | Cam and Groove | Aluminum | 2000320 | 20C HCALUM | 54320226 | Sleeve | Stainless Steel | 2.6838 |  | 250 | 12/15/2015 12:00:00 AM
PT Coupling | H034632-100 | 2.7 | 2.718 | 0.35 | 0.359 | Cam and Groove | Aluminum | 2000320 | 20C HCALUM | 54020226 | Ferrule | Steel | 2.6838 |  | 250 | 12/15/2015 12:00:00 AM
PT Coupling | H034632-100 | 2.7 | 2.718 | 0.35 | 0.359 | Cam and Groove | Aluminum | 2000320 | 20C HCALUM | 54220226 | Sleeve | Steel | 2.6838 |  | 250 | 12/15/2015 12:00:00 AM
PT Coupling | H034632-100 | 2.7 | 2.718 | 0.35 | 0.359 | Cam and Groove | Aluminum | 2000520 | 20E HCALUM | 56020226 | Ferrule | Aluminum | 2.6838 |  | 250 | 12/15/2015 12:00:00 AM
PT Coupling | H034632-100 | 2.7 | 2.718 | 0.35 | 0.359 | Cam and Groove | Aluminum | 2000520 | 20E HCALUM | 54120226 | Ferrule | Stainless Steel | 2.6838 |  | 250 | 12/15/2015 12:00:00 AM
PT Coupling | H034632-100 | 2.7 | 2.718 | 0.35 | 0.359 | Cam and Groove | Aluminum | 2000520 | 20E HCALUM | 54320226 | Sleeve | Stainless Steel | 2.6838 |  | 250 | 12/15/2015 12:00:00 AM
PT Coupling | H034632-100 | 2.7 | 2.718 | 0.35 | 0.359 | Cam and Groove | Aluminum | 2000520 | 20E HCALUM | 54020226 | Ferrule | Steel | 2.6838 |  | 250 | 12/15/2015 12:00:00 AM
PT Coupling | H034632-100 | 2.7 | 2.718 | 0.35 | 0.359 | Cam and Groove | Aluminum | 2000520 | 20E HCALUM | 54220226 | Sleeve | Steel | 2.6838 |  | 250 | 12/15/2015 12:00:00 AM
PT Coupling | H034632-100 | 2.7 | 2.718 | 0.35 | 0.359 | Interlocking Crimp Stem | Aluminum | 5742002 | 20TMC50AL BODY | 56020226 | Ferrule | Aluminum | 2.6838 |  | 600 | 12/15/2015 12:00:00 AM
PT Coupling | H034632-100 | 2.7 | 2.718 | 0.35 | 0.359 | Interlocking Crimp Stem | Aluminum | 5742002 | 20TMC50AL BODY | 54120226 | Ferrule | Stainless Steel | 2.6838 |  | 600 | 12/15/2015 12:00:00 AM
PT Coupling | H034632-100 | 2.7 | 2.718 | 0.35 | 0.359 | Interlocking Crimp Stem | Aluminum | 5742002 | 20TMC50AL BODY | 54320226 | Sleeve | Stainless Steel | 2.6838 |  | 600 | 12/15/2015 12:00:00 AM
PT Coupling | H034632-100 | 2.7 | 2.718 | 0.35 | 0.359 | Interlocking Crimp Stem | Aluminum | 5742002 | 20TMC50AL BODY | 54020226 | Ferrule | Steel | 2.6838 |  | 600 | 12/15/2015 12:00:00 AM
PT Coupling | H034632-100 | 2.7 | 2.718 | 0.35 | 0.359 | Interlocking Crimp Stem | Aluminum | 5742002 | 20TMC50AL BODY | 54220226 | Sleeve | Steel | 2.6838 |  | 600 | 12/15/2015 12:00:00 AM
PT Coupling | H034632-100 | 2.7 | 2.718 | 0.35 | 0.359 | Interlocking Crimp Stem | Aluminum | 5742014 | 20WC50AL | 56020226 | Ferrule | Aluminum | 2.6838 |  | 600 | 12/15/2015 12:00:00 AM
PT Coupling | H034632-100 | 2.7 | 2.718 | 0.35 | 0.359 | Interlocking Crimp Stem | Aluminum | 5742014 | 20WC50AL | 54120226 | Ferrule | Stainless Steel | 2.6838 |  | 600 | 12/15/2015 12:00:00 AM
PT Coupling | H034632-100 | 2.7 | 2.718 | 0.35 | 0.359 | Interlocking Crimp Stem | Aluminum | 5742014 | 20WC50AL | 54320226 | Sleeve | Stainless Steel | 2.6838 |  | 600 | 12/15/2015 12:00:00 AM
PT Coupling | H034632-100 | 2.7 | 2.718 | 0.35 | 0.359 | Interlocking Crimp Stem | Aluminum | 5742014 | 20WC50AL | 54020226 | Ferrule | Steel | 2.6838 |  | 600 | 12/15/2015 12:00:00 AM
PT Coupling | H034632-100 | 2.7 | 2.718 | 0.35 | 0.359 | Interlocking Crimp Stem | Aluminum | 5742014 | 20WC50AL | 54220226 | Sleeve | Steel | 2.6838 |  | 600 | 12/15/2015 12:00:00 AM
PT Coupling | H034632-100 | 2.7 | 2.718 | 0.35 | 0.359 | Combination Nipple | Aluminum | 85640200 | PTCN200 ALUMINUM | 54020226 | Ferrule | Steel | 2.6838 |  | 250 | 12/15/2015 12:00:00 AM
PT Coupling | H034632-100 | 2.7 | 2.718 | 0.35 | 0.359 | Combination Nipple | Aluminum | 85640200 | PTCN200 ALUMINUM | 54220226 | Sleeve | Steel | 2.6838 |  | 250 | 12/15/2015 12:00:00 AM
PT Coupling | H034632-100 | 2.7 | 2.718 | 0.35 | 0.359 | Combination Nipple | Aluminum | 85640200N | PTCN200N ALUM WELD END | 56020226 | Ferrule | Aluminum | 2.6838 |  | 250 | 12/15/2015 12:00:00 AM
PT Coupling | H034632-100 | 2.7 | 2.718 | 0.35 | 0.359 | Combination Nipple | Aluminum | 85640200N | PTCN200N ALUM WELD END | 54320226 | Sleeve | Stainless Steel | 2.6838 |  | 250 | 12/15/2015 12:00:00 AM
PT Coupling | H034632-100 | 2.7 | 2.718 | 0.35 | 0.359 | Combination Nipple | Aluminum | 85640200N | PTCN200N ALUM WELD END | 54020226 | Ferrule | Steel | 2.6838 |  | 250 | 12/15/2015 12:00:00 AM
PT Coupling | H034632-100 | 2.7 | 2.718 | 0.35 | 0.359 | Combination Nipple | Aluminum | 85640200N | PTCN200N ALUM WELD END | 54220226 | Sleeve | Steel | 2.6838 |  | 250 | 12/15/2015 12:00:00 AM
PT Coupling | H034632-100 | 2.7 | 2.718 | 0.35 | 0.359 | Cam and Groove | Brass | 1200320 | 20C BRASS HB | 56020226 | Ferrule | Aluminum | 2.6838 |  | 250 | 12/15/2015 12:00:00 AM
PT Coupling | H034632-100 | 2.7 | 2.718 | 0.35 | 0.359 | Cam and Groove | Brass | 1200320 | 20C BRASS HB | 54120226 | Ferrule | Stainless Steel | 2.6838 |  | 250 | 12/15/2015 12:00:00 AM
PT Coupling | H034632-100 | 2.7 | 2.718 | 0.35 | 0.359 | Cam and Groove | Brass | 1200320 | 20C BRASS HB | 54320226 | Sleeve | Stainless Steel | 2.6838 |  | 250 | 12/15/2015 12:00:00 AM
PT Coupling | H034632-100 | 2.7 | 2.718 | 0.35 | 0.359 | Cam and Groove | Brass | 1200320 | 20C BRASS HB | 54020226 | Ferrule | Steel | 2.6838 |  | 250 | 12/15/2015 12:00:00 AM
PT Coupling | H034632-100 | 2.7 | 2.718 | 0.35 | 0.359 | Cam and Groove | Brass | 1200320 | 20C BRASS HB | 54220226 | Sleeve | Steel | 2.6838 |  | 250 | 12/15/2015 12:00:00 AM
PT Coupling | H034632-100 | 2.7 | 2.718 | 0.35 | 0.359 | Cam and Groove | Brass | 1200320L2 | 20C BRASS SLII SLB | 56020226 | Ferrule | Aluminum | 2.6838 |  | 250 | 12/15/2015 12:00:00 AM
PT Coupling | H034632-100 | 2.7 | 2.718 | 0.35 | 0.359 | Cam and Groove | Brass | 1200320L2 | 20C BRASS SLII SLB | 54120226 | Ferrule | Stainless Steel | 2.6838 |  | 250 | 12/15/2015 12:00:00 AM
PT Coupling | H034632-100 | 2.7 | 2.718 | 0.35 | 0.359 | Cam and Groove | Brass | 1200320L2 | 20C BRASS SLII SLB | 54320226 | Sleeve | Stainless Steel | 2.6838 |  | 250 | 12/15/2015 12:00:00 AM
PT Coupling | H034632-100 | 2.7 | 2.718 | 0.35 | 0.359 | Cam and Groove | Brass | 1200320L2 | 20C BRASS SLII SLB | 54020226 | Ferrule | Steel | 2.6838 |  | 250 | 12/15/2015 12:00:00 AM
PT Coupling | H034632-100 | 2.7 | 2.718 | 0.35 | 0.359 | Cam and Groove | Brass | 1200320L2 | 20C BRASS SLII SLB | 54220226 | Sleeve | Steel | 2.6838 |  | 250 | 12/15/2015 12:00:00 AM
PT Coupling | H034632-100 | 2.7 | 2.718 | 0.35 | 0.359 | Cam and Groove | Brass | 1200320SL | 20CSL BRASS STA-LOK HB | 56020226 | Ferrule | Aluminum | 2.6838 |  | 250 | 12/15/2015 12:00:00 AM
PT Coupling | H034632-100 | 2.7 | 2.718 | 0.35 | 0.359 | Cam and Groove | Brass | 1200320SL | 20CSL BRASS STA-LOK HB | 54120226 | Ferrule | Stainless Steel | 2.6838 |  | 250 | 12/15/2015 12:00:00 AM
PT Coupling | H034632-100 | 2.7 | 2.718 | 0.35 | 0.359 | Cam and Groove | Brass | 1200320SL | 20CSL BRASS STA-LOK HB | 54320226 | Sleeve | Stainless Steel | 2.6838 |  | 250 | 12/15/2015 12:00:00 AM
PT Coupling | H034632-100 | 2.7 | 2.718 | 0.35 | 0.359 | Cam and Groove | Brass | 1200320SL | 20CSL BRASS STA-LOK HB | 54020226 | Ferrule | Steel | 2.6838 |  | 250 | 12/15/2015 12:00:00 AM
PT Coupling | H034632-100 | 2.7 | 2.718 | 0.35 | 0.359 | Cam and Groove | Brass | 1200320SL | 20CSL BRASS STA-LOK HB | 54220226 | Sleeve | Steel | 2.6838 |  | 250 | 12/15/2015 12:00:00 AM
PT Coupling | H034632-100 | 2.7 | 2.718 | 0.35 | 0.359 | Cam and Groove | Brass | 1200520 | 20E BRASS | 56020226 | Ferrule | Aluminum | 2.6838 |  | 250 | 12/15/2015 12:00:00 AM
PT Coupling | H034632-100 | 2.7 | 2.718 | 0.35 | 0.359 | Cam and Groove | Brass | 1200520 | 20E BRASS | 54120226 | Ferrule | Stainless Steel | 2.6838 |  | 250 | 12/15/2015 12:00:00 AM
PT Coupling | H034632-100 | 2.7 | 2.718 | 0.35 | 0.359 | Cam and Groove | Brass | 1200520 | 20E BRASS | 54320226 | Sleeve | Stainless Steel | 2.6838 |  | 250 | 12/15/2015 12:00:00 AM
PT Coupling | H034632-100 | 2.7 | 2.718 | 0.35 | 0.359 | Cam and Groove | Brass | 1200520 | 20E BRASS | 54020226 | Ferrule | Steel | 2.6838 |  | 250 | 12/15/2015 12:00:00 AM
PT Coupling | H034632-100 | 2.7 | 2.718 | 0.35 | 0.359 | Cam and Groove | Brass | 1200520 | 20E BRASS | 54220226 | Sleeve | Steel | 2.6838 |  | 250 | 12/15/2015 12:00:00 AM
PT Coupling | H034632-100 | 2.7 | 2.718 | 0.35 | 0.359 | Cam and Groove | Brass | 1290320 | 20C BRASS HBS | 56020226 | Ferrule | Aluminum | 2.6838 |  | 250 | 12/15/2015 12:00:00 AM
PT Coupling | H034632-100 | 2.7 | 2.718 | 0.35 | 0.359 | Cam and Groove | Brass | 1290320 | 20C BRASS HBS | 54120226 | Ferrule | Stainless Steel | 2.6838 |  | 250 | 12/15/2015 12:00:00 AM
PT Coupling | H034632-100 | 2.7 | 2.718 | 0.35 | 0.359 | Cam and Groove | Brass | 1290320 | 20C BRASS HBS | 54320226 | Sleeve | Stainless Steel | 2.6838 |  | 250 | 12/15/2015 12:00:00 AM
PT Coupling | H034632-100 | 2.7 | 2.718 | 0.35 | 0.359 | Cam and Groove | Brass | 1290320 | 20C BRASS HBS | 54020226 | Ferrule | Steel | 2.6838 |  | 250 | 12/15/2015 12:00:00 AM
PT Coupling | H034632-100 | 2.7 | 2.718 | 0.35 | 0.359 | Cam and Groove | Brass | 1290320 | 20C BRASS HBS | 54220226 | Sleeve | Steel | 2.6838 |  | 250 | 12/15/2015 12:00:00 AM
PT Coupling | H034632-100 | 2.7 | 2.718 | 0.35 | 0.359 | Cam and Groove | Brass | 1290320L2 | 20C BRASS SLII SLS | 56020226 | Ferrule | Aluminum | 2.6838 |  | 250 | 12/15/2015 12:00:00 AM
PT Coupling | H034632-100 | 2.7 | 2.718 | 0.35 | 0.359 | Cam and Groove | Brass | 1290320L2 | 20C BRASS SLII SLS | 54120226 | Ferrule | Stainless Steel | 2.6838 |  | 250 | 12/15/2015 12:00:00 AM
PT Coupling | H034632-100 | 2.7 | 2.718 | 0.35 | 0.359 | Cam and Groove | Brass | 1290320L2 | 20C BRASS SLII SLS | 54320226 | Sleeve | Stainless Steel | 2.6838 |  | 250 | 12/15/2015 12:00:00 AM
PT Coupling | H034632-100 | 2.7 | 2.718 | 0.35 | 0.359 | Cam and Groove | Brass | 1290320L2 | 20C BRASS SLII SLS | 54020226 | Ferrule | Steel | 2.6838 |  | 250 | 12/15/2015 12:00:00 AM
PT Coupling | H034632-100 | 2.7 | 2.718 | 0.35 | 0.359 | Cam and Groove | Brass | 1290320L2 | 20C BRASS SLII SLS | 54220226 | Sleeve | Steel | 2.6838 |  | 250 | 12/15/2015 12:00:00 AM
PT Coupling | H034632-100 | 2.7 | 2.718 | 0.35 | 0.359 | Combination Nipple | Brass | 82640200BR | PTCN200 BRASS | 56020226 | Ferrule | Aluminum | 2.6838 |  | 250 | 12/15/2015 12:00:00 AM
PT Coupling | H034632-100 | 2.7 | 2.718 | 0.35 | 0.359 | Combination Nipple | Brass | 82640200BR | PTCN200 BRASS | 54120226 | Ferrule | Stainless Steel | 2.6838 |  | 250 | 12/15/2015 12:00:00 AM
PT Coupling | H034632-100 | 2.7 | 2.718 | 0.35 | 0.359 | Combination Nipple | Brass | 82640200BR | PTCN200 BRASS | 54320226 | Sleeve | Stainless Steel | 2.6838 |  | 250 | 12/15/2015 12:00:00 AM
PT Coupling | H034632-100 | 2.7 | 2.718 | 0.35 | 0.359 | Combination Nipple | Brass | 82640200BR | PTCN200 BRASS | 54020226 | Ferrule | Steel | 2.6838 |  | 250 | 12/15/2015 12:00:00 AM
PT Coupling | H034632-100 | 2.7 | 2.718 | 0.35 | 0.359 | Combination Nipple | Brass | 82640200BR | PTCN200 BRASS | 54220226 | Sleeve | Steel | 2.6838 |  | 250 | 12/15/2015 12:00:00 AM
PT Coupling | H034632-100 | 2.7 | 2.718 | 0.35 | 0.359 | Cam and Groove | Ductile Iron | 1800320 | 20C DUCTILE | 56020226 | Ferrule | Aluminum | 2.6838 |  | 250 | 12/15/2015 12:00:00 AM
PT Coupling | H034632-100 | 2.7 | 2.718 | 0.35 | 0.359 | Cam and Groove | Ductile Iron | 1800320 | 20C DUCTILE | 54120226 | Ferrule | Stainless Steel | 2.6838 |  | 250 | 12/15/2015 12:00:00 AM
PT Coupling | H034632-100 | 2.7 | 2.718 | 0.35 | 0.359 | Cam and Groove | Ductile Iron | 1800320 | 20C DUCTILE | 54320226 | Sleeve | Stainless Steel | 2.6838 |  | 250 | 12/15/2015 12:00:00 AM
PT Coupling | H034632-100 | 2.7 | 2.718 | 0.35 | 0.359 | Cam and Groove | Ductile Iron | 1800320 | 20C DUCTILE | 54020226 | Ferrule | Steel | 2.6838 |  | 250 | 12/15/2015 12:00:00 AM
PT Coupling | H034632-100 | 2.7 | 2.718 | 0.35 | 0.359 | Cam and Groove | Ductile Iron | 1800320 | 20C DUCTILE | 54220226 | Sleeve | Steel | 2.6838 |  | 250 | 12/15/2015 12:00:00 AM
PT Coupling | H034632-100 | 2.7 | 2.718 | 0.35 | 0.359 | Cam and Groove | Ductile Iron | 1800520 | 20E DUCTILE | 56020226 | Ferrule | Aluminum | 2.6838 |  | 250 | 12/15/2015 12:00:00 AM
PT Coupling | H034632-100 | 2.7 | 2.718 | 0.35 | 0.359 | Cam and Groove | Ductile Iron | 1800520 | 20E DUCTILE | 54120226 | Ferrule | Stainless Steel | 2.6838 |  | 250 | 12/15/2015 12:00:00 AM
PT Coupling | H034632-100 | 2.7 | 2.718 | 0.35 | 0.359 | Cam and Groove | Ductile Iron | 1800520 | 20E DUCTILE | 54320226 | Sleeve | Stainless Steel | 2.6838 |  | 250 | 12/15/2015 12:00:00 AM
PT Coupling | H034632-100 | 2.7 | 2.718 | 0.35 | 0.359 | Cam and Groove | Ductile Iron | 1800520 | 20E DUCTILE | 54020226 | Ferrule | Steel | 2.6838 |  | 250 | 12/15/2015 12:00:00 AM
PT Coupling | H034632-100 | 2.7 | 2.718 | 0.35 | 0.359 | Cam and Groove | Ductile Iron | 1800520 | 20E DUCTILE | 54220226 | Sleeve | Steel | 2.6838 |  | 250 | 12/15/2015 12:00:00 AM
PT Coupling | H034632-100 | 2.7 | 2.718 | 0.35 | 0.359 | Cam and Groove | Hastealloy | 2600320 | 20C HASTELLOY® C | 56020226 | Ferrule | Aluminum | 2.6838 |  | 250 | 12/15/2015 12:00:00 AM
PT Coupling | H034632-100 | 2.7 | 2.718 | 0.35 | 0.359 | Cam and Groove | Hastealloy | 2600320 | 20C HASTELLOY® C | 54120226 | Ferrule | Stainless Steel | 2.6838 |  | 250 | 12/15/2015 12:00:00 AM
PT Coupling | H034632-100 | 2.7 | 2.718 | 0.35 | 0.359 | Cam and Groove | Hastealloy | 2600320 | 20C HASTELLOY® C | 54320226 | Sleeve | Stainless Steel | 2.6838 |  | 250 | 12/15/2015 12:00:00 AM
PT Coupling | H034632-100 | 2.7 | 2.718 | 0.35 | 0.359 | Cam and Groove | Hastealloy | 2600320 | 20C HASTELLOY® C | 54020226 | Ferrule | Steel | 2.6838 |  | 250 | 12/15/2015 12:00:00 AM
PT Coupling | H034632-100 | 2.7 | 2.718 | 0.35 | 0.359 | Cam and Groove | Hastealloy | 2600320 | 20C HASTELLOY® C | 54220226 | Sleeve | Steel | 2.6838 |  | 250 | 12/15/2015 12:00:00 AM
PT Coupling | H034632-100 | 2.7 | 2.718 | 0.35 | 0.359 | Cam and Groove | Hastealloy | 2600520 | 20E HASTELLOY® C | 56020226 | Ferrule | Aluminum | 2.6838 |  | 250 | 12/15/2015 12:00:00 AM
PT Coupling | H034632-100 | 2.7 | 2.718 | 0.35 | 0.359 | Cam and Groove | Hastealloy | 2600520 | 20E HASTELLOY® C | 54120226 | Ferrule | Stainless Steel | 2.6838 |  | 250 | 12/15/2015 12:00:00 AM
PT Coupling | H034632-100 | 2.7 | 2.718 | 0.35 | 0.359 | Cam and Groove | Hastealloy | 2600520 | 20E HASTELLOY® C | 54320226 | Sleeve | Stainless Steel | 2.6838 |  | 250 | 12/15/2015 12:00:00 AM
PT Coupling | H034632-100 | 2.7 | 2.718 | 0.35 | 0.359 | Cam and Groove | Hastealloy | 2600520 | 20E HASTELLOY® C | 54020226 | Ferrule | Steel | 2.6838 |  | 250 | 12/15/2015 12:00:00 AM
PT Coupling | H034632-100 | 2.7 | 2.718 | 0.35 | 0.359 | Cam and Groove | Hastealloy | 2600520 | 20E HASTELLOY® C | 54220226 | Sleeve | Steel | 2.6838 |  | 250 | 12/15/2015 12:00:00 AM
PT Coupling | H034632-100 | 2.7 | 2.718 | 0.35 | 0.359 | Cam and Groove | Monel | 2200320 | 20C MONEL | 56020226 | Ferrule | Aluminum | 2.6838 |  | 250 | 12/15/2015 12:00:00 AM
PT Coupling | H034632-100 | 2.7 | 2.718 | 0.35 | 0.359 | Cam and Groove | Monel | 2200320 | 20C MONEL | 54120226 | Ferrule | Stainless Steel | 2.6838 |  | 250 | 12/15/2015 12:00:00 AM
PT Coupling | H034632-100 | 2.7 | 2.718 | 0.35 | 0.359 | Cam and Groove | Monel | 2200320 | 20C MONEL | 54320226 | Sleeve | Stainless Steel | 2.6838 |  | 250 | 12/15/2015 12:00:00 AM
PT Coupling | H034632-100 | 2.7 | 2.718 | 0.35 | 0.359 | Cam and Groove | Monel | 2200320 | 20C MONEL | 54020226 | Ferrule | Steel | 2.6838 |  | 250 | 12/15/2015 12:00:00 AM
PT Coupling | H034632-100 | 2.7 | 2.718 | 0.35 | 0.359 | Cam and Groove | Monel | 2200320 | 20C MONEL | 54220226 | Sleeve | Steel | 2.6838 |  | 250 | 12/15/2015 12:00:00 AM
PT Coupling | H034632-100 | 2.7 | 2.718 | 0.35 | 0.359 | Cam and Groove | Monel | 2200520 | 20E MONEL | 56020226 | Ferrule | Aluminum | 2.6838 |  | 250 | 12/15/2015 12:00:00 AM
PT Coupling | H034632-100 | 2.7 | 2.718 | 0.35 | 0.359 | Cam and Groove | Monel | 2200520 | 20E MONEL | 54120226 | Ferrule | Stainless Steel | 2.6838 |  | 250 | 12/15/2015 12:00:00 AM
PT Coupling | H034632-100 | 2.7 | 2.718 | 0.35 | 0.359 | Cam and Groove | Monel | 2200520 | 20E MONEL | 54320226 | Sleeve | Stainless Steel | 2.6838 |  | 250 | 12/15/2015 12:00:00 AM
PT Coupling | H034632-100 | 2.7 | 2.718 | 0.35 | 0.359 | Cam and Groove | Monel | 2200520 | 20E MONEL | 54020226 | Ferrule | Steel | 2.6838 |  | 250 | 12/15/2015 12:00:00 AM
PT Coupling | H034632-100 | 2.7 | 2.718 | 0.35 | 0.359 | Cam and Groove | Monel | 2200520 | 20E MONEL | 54220226 | Sleeve | Steel | 2.6838 |  | 250 | 12/15/2015 12:00:00 AM
PT Coupling | H034632-100 | 2.7 | 2.718 | 0.35 | 0.359 | Cam and Groove | Stainless Steel | 1400320 | 20C SS | 56020226 | Ferrule | Aluminum | 2.6838 |  | 250 | 12/15/2015 12:00:00 AM
PT Coupling | H034632-100 | 2.7 | 2.718 | 0.35 | 0.359 | Cam and Groove | Stainless Steel | 1400320 | 20C SS | 54120226 | Ferrule | Stainless Steel | 2.6838 |  | 250 | 12/15/2015 12:00:00 AM
PT Coupling | H034632-100 | 2.7 | 2.718 | 0.35 | 0.359 | Cam and Groove | Stainless Steel | 1400320 | 20C SS | 54320226 | Sleeve | Stainless Steel | 2.6838 |  | 250 | 12/15/2015 12:00:00 AM
PT Coupling | H034632-100 | 2.7 | 2.718 | 0.35 | 0.359 | Cam and Groove | Stainless Steel | 1400320 | 20C SS | 54020226 | Ferrule | Steel | 2.6838 |  | 250 | 12/15/2015 12:00:00 AM
PT Coupling | H034632-100 | 2.7 | 2.718 | 0.35 | 0.359 | Cam and Groove | Stainless Steel | 1400320 | 20C SS | 54220226 | Sleeve | Steel | 2.6838 |  | 250 | 12/15/2015 12:00:00 AM
PT Coupling | H034632-100 | 2.7 | 2.718 | 0.35 | 0.359 | Cam and Groove | Stainless Steel | 1400320L2 | 20C SS SLII | 56020226 | Ferrule | Aluminum | 2.6838 |  | 250 | 12/15/2015 12:00:00 AM
PT Coupling | H034632-100 | 2.7 | 2.718 | 0.35 | 0.359 | Cam and Groove | Stainless Steel | 1400320L2 | 20C SS SLII | 54120226 | Ferrule | Stainless Steel | 2.6838 |  | 250 | 12/15/2015 12:00:00 AM
PT Coupling | H034632-100 | 2.7 | 2.718 | 0.35 | 0.359 | Cam and Groove | Stainless Steel | 1400320L2 | 20C SS SLII | 54320226 | Sleeve | Stainless Steel | 2.6838 |  | 250 | 12/15/2015 12:00:00 AM
PT Coupling | H034632-100 | 2.7 | 2.718 | 0.35 | 0.359 | Cam and Groove | Stainless Steel | 1400320L2 | 20C SS SLII | 54020226 | Ferrule | Steel | 2.6838 |  | 250 | 12/15/2015 12:00:00 AM
PT Coupling | H034632-100 | 2.7 | 2.718 | 0.35 | 0.359 | Cam and Groove | Stainless Steel | 1400320L2 | 20C SS SLII | 54220226 | Sleeve | Steel | 2.6838 |  | 250 | 12/15/2015 12:00:00 AM
PT Coupling | H034632-100 | 2.7 | 2.718 | 0.35 | 0.359 | Cam and Groove | Stainless Steel | 1400520 | 20E SS | 56020226 | Ferrule | Aluminum | 2.6838 |  | 250 | 12/15/2015 12:00:00 AM
PT Coupling | H034632-100 | 2.7 | 2.718 | 0.35 | 0.359 | Cam and Groove | Stainless Steel | 1400520 | 20E SS | 54120226 | Ferrule | Stainless Steel | 2.6838 |  | 250 | 12/15/2015 12:00:00 AM
PT Coupling | H034632-100 | 2.7 | 2.718 | 0.35 | 0.359 | Cam and Groove | Stainless Steel | 1400520 | 20E SS | 54320226 | Sleeve | Stainless Steel | 2.6838 |  | 250 | 12/15/2015 12:00:00 AM
PT Coupling | H034632-100 | 2.7 | 2.718 | 0.35 | 0.359 | Cam and Groove | Stainless Steel | 1400520 | 20E SS | 54020226 | Ferrule | Steel | 2.6838 |  | 250 | 12/15/2015 12:00:00 AM
PT Coupling | H034632-100 | 2.7 | 2.718 | 0.35 | 0.359 | Cam and Groove | Stainless Steel | 1400520 | 20E SS | 54220226 | Sleeve | Steel | 2.6838 |  | 250 | 12/15/2015 12:00:00 AM
PT Coupling | H034632-100 | 2.7 | 2.718 | 0.35 | 0.359 | Interlocking Crimp Stem | Stainless Steel | 5702014 | 20WC50SS BODY | 56020226 | Ferrule | Aluminum | 2.6838 |  | 600 | 12/15/2015 12:00:00 AM
PT Coupling | H034632-100 | 2.7 | 2.718 | 0.35 | 0.359 | Interlocking Crimp Stem | Stainless Steel | 5702014 | 20WC50SS BODY | 54120226 | Ferrule | Stainless Steel | 2.6838 |  | 600 | 12/15/2015 12:00:00 AM
PT Coupling | H034632-100 | 2.7 | 2.718 | 0.35 | 0.359 | Interlocking Crimp Stem | Stainless Steel | 5702014 | 20WC50SS BODY | 54320226 | Sleeve | Stainless Steel | 2.6838 |  | 600 | 12/15/2015 12:00:00 AM
PT Coupling | H034632-100 | 2.7 | 2.718 | 0.35 | 0.359 | Interlocking Crimp Stem | Stainless Steel | 5702014 | 20WC50SS BODY | 54020226 | Ferrule | Steel | 2.6838 |  | 600 | 12/15/2015 12:00:00 AM
PT Coupling | H034632-100 | 2.7 | 2.718 | 0.35 | 0.359 | Interlocking Crimp Stem | Stainless Steel | 5702014 | 20WC50SS BODY | 54220226 | Sleeve | Steel | 2.6838 |  | 600 | 12/15/2015 12:00:00 AM
PT Coupling | H034632-100 | 2.7 | 2.718 | 0.35 | 0.359 | Interlocking Crimp Stem | Stainless Steel | 5712002 | 20TMC50SS BODY | 56020226 | Ferrule | Aluminum | 2.6838 |  | 600 | 12/15/2015 12:00:00 AM
PT Coupling | H034632-100 | 2.7 | 2.718 | 0.35 | 0.359 | Interlocking Crimp Stem | Stainless Steel | 5712002 | 20TMC50SS BODY | 54120226 | Ferrule | Stainless Steel | 2.6838 |  | 600 | 12/15/2015 12:00:00 AM
PT Coupling | H034632-100 | 2.7 | 2.718 | 0.35 | 0.359 | Interlocking Crimp Stem | Stainless Steel | 5712002 | 20TMC50SS BODY | 54320226 | Sleeve | Stainless Steel | 2.6838 |  | 600 | 12/15/2015 12:00:00 AM
PT Coupling | H034632-100 | 2.7 | 2.718 | 0.35 | 0.359 | Interlocking Crimp Stem | Stainless Steel | 5712002 | 20TMC50SS BODY | 54020226 | Ferrule | Steel | 2.6838 |  | 600 | 12/15/2015 12:00:00 AM
PT Coupling | H034632-100 | 2.7 | 2.718 | 0.35 | 0.359 | Interlocking Crimp Stem | Stainless Steel | 5712002 | 20TMC50SS BODY | 54220226 | Sleeve | Steel | 2.6838 |  | 600 | 12/15/2015 12:00:00 AM
PT Coupling | H034632-100 | 2.7 | 2.718 | 0.35 | 0.359 | Interlocking Crimp Stem | Stainless Steel | 5712016 | 20VC50SS BODY | 56020226 | Ferrule | Aluminum | 2.6838 |  | 600 | 12/15/2015 12:00:00 AM
PT Coupling | H034632-100 | 2.7 | 2.718 | 0.35 | 0.359 | Interlocking Crimp Stem | Stainless Steel | 5712016 | 20VC50SS BODY | 54120226 | Ferrule | Stainless Steel | 2.6838 |  | 600 | 12/15/2015 12:00:00 AM
PT Coupling | H034632-100 | 2.7 | 2.718 | 0.35 | 0.359 | Interlocking Crimp Stem | Stainless Steel | 5712016 | 20VC50SS BODY | 54320226 | Sleeve | Stainless Steel | 2.6838 |  | 600 | 12/15/2015 12:00:00 AM
PT Coupling | H034632-100 | 2.7 | 2.718 | 0.35 | 0.359 | Interlocking Crimp Stem | Stainless Steel | 5712016 | 20VC50SS BODY | 54020226 | Ferrule | Steel | 2.6838 |  | 600 | 12/15/2015 12:00:00 AM
PT Coupling | H034632-100 | 2.7 | 2.718 | 0.35 | 0.359 | Interlocking Crimp Stem | Stainless Steel | 5712016 | 20VC50SS BODY | 54220226 | Sleeve | Steel | 2.6838 |  | 600 | 12/15/2015 12:00:00 AM
PT Coupling | H034632-100 | 2.7 | 2.718 | 0.35 | 0.359 | Combination Nipple | Stainless Steel | 84640200 | PTCN200 316SS | 56020226 | Ferrule | Aluminum | 2.6838 |  | 250 | 12/15/2015 12:00:00 AM
PT Coupling | H034632-100 | 2.7 | 2.718 | 0.35 | 0.359 | Combination Nipple | Stainless Steel | 84640200 | PTCN200 316SS | 54120226 | Ferrule | Stainless Steel | 2.6838 |  | 250 | 12/15/2015 12:00:00 AM
PT Coupling | H034632-100 | 2.7 | 2.718 | 0.35 | 0.359 | Combination Nipple | Stainless Steel | 84640200 | PTCN200 316SS | 54320226 | Sleeve | Stainless Steel | 2.6838 |  | 250 | 12/15/2015 12:00:00 AM
PT Coupling | H034632-100 | 2.7 | 2.718 | 0.35 | 0.359 | Combination Nipple | Stainless Steel | 84640200 | PTCN200 316SS | 54020226 | Ferrule | Steel | 2.6838 |  | 250 | 12/15/2015 12:00:00 AM
PT Coupling | H034632-100 | 2.7 | 2.718 | 0.35 | 0.359 | Combination Nipple | Stainless Steel | 84640200 | PTCN200 316SS | 54220226 | Sleeve | Steel | 2.6838 |  | 250 | 12/15/2015 12:00:00 AM
PT Coupling | H034632-100 | 2.7 | 2.718 | 0.35 | 0.359 | Combination Nipple | Stainless Steel | 84640200N | PTCN200N 316SS WELD END | 56020226 | Ferrule | Aluminum | 2.6838 |  | 250 | 12/15/2015 12:00:00 AM
PT Coupling | H034632-100 | 2.7 | 2.718 | 0.35 | 0.359 | Combination Nipple | Stainless Steel | 84640200N | PTCN200N 316SS WELD END | 54120226 | Ferrule | Stainless Steel | 2.6838 |  | 250 | 12/15/2015 12:00:00 AM
PT Coupling | H034632-100 | 2.7 | 2.718 | 0.35 | 0.359 | Combination Nipple | Stainless Steel | 84640200N | PTCN200N 316SS WELD END | 54320226 | Sleeve | Stainless Steel | 2.6838 |  | 250 | 12/15/2015 12:00:00 AM
PT Coupling | H034632-100 | 2.7 | 2.718 | 0.35 | 0.359 | Combination Nipple | Stainless Steel | 84640200N | PTCN200N 316SS WELD END | 54020226 | Ferrule | Steel | 2.6838 |  | 250 | 12/15/2015 12:00:00 AM
PT Coupling | H034632-100 | 2.7 | 2.718 | 0.35 | 0.359 | Combination Nipple | Stainless Steel | 84640200N | PTCN200N 316SS WELD END | 54220226 | Sleeve | Steel | 2.6838 |  | 250 | 12/15/2015 12:00:00 AM
PT Coupling | H034632-100 | 2.7 | 2.718 | 0.35 | 0.359 | Cam and Groove | Steel | 2400320 | 20C CS | 56020226 | Ferrule | Aluminum | 2.6838 |  | 250 | 12/15/2015 12:00:00 AM
PT Coupling | H034632-100 | 2.7 | 2.718 | 0.35 | 0.359 | Cam and Groove | Steel | 2400320 | 20C CS | 54120226 | Ferrule | Stainless Steel | 2.6838 |  | 250 | 12/15/2015 12:00:00 AM
PT Coupling | H034632-100 | 2.7 | 2.718 | 0.35 | 0.359 | Cam and Groove | Steel | 2400320 | 20C CS | 54320226 | Sleeve | Stainless Steel | 2.6838 |  | 250 | 12/15/2015 12:00:00 AM
PT Coupling | H034632-100 | 2.7 | 2.718 | 0.35 | 0.359 | Cam and Groove | Steel | 2400320 | 20C CS | 54020226 | Ferrule | Steel | 2.6838 |  | 250 | 12/15/2015 12:00:00 AM
PT Coupling | H034632-100 | 2.7 | 2.718 | 0.35 | 0.359 | Cam and Groove | Steel | 2400320 | 20C CS | 54220226 | Sleeve | Steel | 2.6838 |  | 250 | 12/15/2015 12:00:00 AM
PT Coupling | H034632-100 | 2.7 | 2.718 | 0.35 | 0.359 | Cam and Groove | Steel | 2400520 | 20E CS | 56020226 | Ferrule | Aluminum | 2.6838 |  | 250 | 12/15/2015 12:00:00 AM
PT Coupling | H034632-100 | 2.7 | 2.718 | 0.35 | 0.359 | Cam and Groove | Steel | 2400520 | 20E CS | 54120226 | Ferrule | Stainless Steel | 2.6838 |  | 250 | 12/15/2015 12:00:00 AM
PT Coupling | H034632-100 | 2.7 | 2.718 | 0.35 | 0.359 | Cam and Groove | Steel | 2400520 | 20E CS | 54320226 | Sleeve | Stainless Steel | 2.6838 |  | 250 | 12/15/2015 12:00:00 AM
PT Coupling | H034632-100 | 2.7 | 2.718 | 0.35 | 0.359 | Cam and Groove | Steel | 2400520 | 20E CS | 54020226 | Ferrule | Steel | 2.6838 |  | 250 | 12/15/2015 12:00:00 AM
PT Coupling | H034632-100 | 2.7 | 2.718 | 0.35 | 0.359 | Cam and Groove | Steel | 2400520 | 20E CS | 54220226 | Sleeve | Steel | 2.6838 |  | 250 | 12/15/2015 12:00:00 AM
PT Coupling | H034632-100 | 2.7 | 2.718 | 0.35 | 0.359 | Interlocking Crimp Stem | Steel | 5702002 | 20TMC50CS BODY | 56020226 | Ferrule | Aluminum | 2.6838 |  | 600 | 12/15/2015 12:00:00 AM
PT Coupling | H034632-100 | 2.7 | 2.718 | 0.35 | 0.359 | Interlocking Crimp Stem | Steel | 5702002 | 20TMC50CS BODY | 54120226 | Ferrule | Stainless Steel | 2.6838 |  | 600 | 12/15/2015 12:00:00 AM
PT Coupling | H034632-100 | 2.7 | 2.718 | 0.35 | 0.359 | Interlocking Crimp Stem | Steel | 5702002 | 20TMC50CS BODY | 54320226 | Sleeve | Stainless Steel | 2.6838 |  | 600 | 12/15/2015 12:00:00 AM
PT Coupling | H034632-100 | 2.7 | 2.718 | 0.35 | 0.359 | Interlocking Crimp Stem | Steel | 5702002 | 20TMC50CS BODY | 54020226 | Ferrule | Steel | 2.6838 |  | 600 | 12/15/2015 12:00:00 AM
PT Coupling | H034632-100 | 2.7 | 2.718 | 0.35 | 0.359 | Interlocking Crimp Stem | Steel | 5702002 | 20TMC50CS BODY | 54220226 | Sleeve | Steel | 2.6838 |  | 600 | 12/15/2015 12:00:00 AM
PT Coupling | H034632-100 | 2.7 | 2.718 | 0.35 | 0.359 | Interlocking Crimp Stem | Steel | 5702014 | 20WC50CS BODY | 56020226 | Ferrule | Aluminum | 2.6838 |  | 600 | 12/15/2015 12:00:00 AM
PT Coupling | H034632-100 | 2.7 | 2.718 | 0.35 | 0.359 | Interlocking Crimp Stem | Steel | 5702014 | 20WC50CS BODY | 54120226 | Ferrule | Stainless Steel | 2.6838 |  | 600 | 12/15/2015 12:00:00 AM
PT Coupling | H034632-100 | 2.7 | 2.718 | 0.35 | 0.359 | Interlocking Crimp Stem | Steel | 5702014 | 20WC50CS BODY | 54320226 | Sleeve | Stainless Steel | 2.6838 |  | 600 | 12/15/2015 12:00:00 AM
PT Coupling | H034632-100 | 2.7 | 2.718 | 0.35 | 0.359 | Interlocking Crimp Stem | Steel | 5702014 | 20WC50CS BODY | 54020226 | Ferrule | Steel | 2.6838 |  | 600 | 12/15/2015 12:00:00 AM
PT Coupling | H034632-100 | 2.7 | 2.718 | 0.35 | 0.359 | Interlocking Crimp Stem | Steel | 5702014 | 20WC50CS BODY | 54220226 | Sleeve | Steel | 2.6838 |  | 600 | 12/15/2015 12:00:00 AM
PT Coupling | H034632-100 | 2.7 | 2.718 | 0.35 | 0.359 | Interlocking Crimp Stem | Steel | 5702016 | 20VC50CS BODY | 56020226 | Ferrule | Aluminum | 2.6838 |  | 600 | 12/15/2015 12:00:00 AM
PT Coupling | H034632-100 | 2.7 | 2.718 | 0.35 | 0.359 | Interlocking Crimp Stem | Steel | 5702016 | 20VC50CS BODY | 54120226 | Ferrule | Stainless Steel | 2.6838 |  | 600 | 12/15/2015 12:00:00 AM
PT Coupling | H034632-100 | 2.7 | 2.718 | 0.35 | 0.359 | Interlocking Crimp Stem | Steel | 5702016 | 20VC50CS BODY | 54320226 | Sleeve | Stainless Steel | 2.6838 |  | 600 | 12/15/2015 12:00:00 AM
PT Coupling | H034632-100 | 2.7 | 2.718 | 0.35 | 0.359 | Interlocking Crimp Stem | Steel | 5702016 | 20VC50CS BODY | 54020226 | Ferrule | Steel | 2.6838 |  | 600 | 12/15/2015 12:00:00 AM
PT Coupling | H034632-100 | 2.7 | 2.718 | 0.35 | 0.359 | Interlocking Crimp Stem | Steel | 5702016 | 20VC50CS BODY | 54220226 | Sleeve | Steel | 2.6838 |  | 600 | 12/15/2015 12:00:00 AM
PT Coupling | H034632-100 | 2.7 | 2.718 | 0.35 | 0.359 | Combination Nipple | Steel | 82640200 | PTCN200 STEEL | 56020226 | Ferrule | Aluminum | 2.6838 |  | 250 | 12/15/2015 12:00:00 AM
PT Coupling | H034632-100 | 2.7 | 2.718 | 0.35 | 0.359 | Combination Nipple | Steel | 82640200 | PTCN200 STEEL | 54120226 | Ferrule | Stainless Steel | 2.6838 |  | 250 | 12/15/2015 12:00:00 AM
PT Coupling | H034632-100 | 2.7 | 2.718 | 0.35 | 0.359 | Combination Nipple | Steel | 82640200 | PTCN200 STEEL | 54320226 | Sleeve | Stainless Steel | 2.6838 |  | 250 | 12/15/2015 12:00:00 AM
PT Coupling | H034632-100 | 2.7 | 2.718 | 0.35 | 0.359 | Combination Nipple | Steel | 82640200 | PTCN200 STEEL | 54020226 | Ferrule | Steel | 2.6838 |  | 250 | 12/15/2015 12:00:00 AM
PT Coupling | H034632-100 | 2.7 | 2.718 | 0.35 | 0.359 | Combination Nipple | Steel | 82640200 | PTCN200 STEEL | 54220226 | Sleeve | Steel | 2.6838 |  | 250 | 12/15/2015 12:00:00 AM
PT Coupling | H034632-100 | 2.7 | 2.718 | 0.35 | 0.359 | Combination Nipple | Steel | 82640200N | PTCN200N STEEL WELD END | 56020226 | Ferrule | Aluminum | 2.6838 |  | 250 | 12/15/2015 12:00:00 AM
PT Coupling | H034632-100 | 2.7 | 2.718 | 0.35 | 0.359 | Combination Nipple | Steel | 82640200N | PTCN200N STEEL WELD END | 54120226 | Ferrule | Stainless Steel | 2.6838 |  | 250 | 12/15/2015 12:00:00 AM
PT Coupling | H034632-100 | 2.7 | 2.718 | 0.35 | 0.359 | Combination Nipple | Steel | 82640200N | PTCN200N STEEL WELD END | 54320226 | Sleeve | Stainless Steel | 2.6838 |  | 250 | 12/15/2015 12:00:00 AM
PT Coupling | H034632-100 | 2.7 | 2.718 | 0.35 | 0.359 | Combination Nipple | Steel | 82640200N | PTCN200N STEEL WELD END | 54020226 | Ferrule | Steel | 2.6838 |  | 250 | 12/15/2015 12:00:00 AM
PT Coupling | H034632-100 | 2.7 | 2.718 | 0.35 | 0.359 | Combination Nipple | Steel | 82640200N | PTCN200N STEEL WELD END | 54220226 | Sleeve | Steel | 2.6838 |  | 250 | 12/15/2015 12:00:00 AM
PT Coupling | H034632-100 | 2.7 | 2.718 | 0.35 | 0.359 | Combination Nipple | Steel | 83640200 | PTCN200 STEEL PLATED | 56020226 | Ferrule | Aluminum | 2.6838 |  | 250 | 12/15/2015 12:00:00 AM
PT Coupling | H034632-100 | 2.7 | 2.718 | 0.35 | 0.359 | Combination Nipple | Steel | 83640200 | PTCN200 STEEL PLATED | 54120226 | Ferrule | Stainless Steel | 2.6838 |  | 250 | 12/15/2015 12:00:00 AM
PT Coupling | H034632-100 | 2.7 | 2.718 | 0.35 | 0.359 | Combination Nipple | Steel | 83640200 | PTCN200 STEEL PLATED | 54320226 | Sleeve | Stainless Steel | 2.6838 |  | 250 | 12/15/2015 12:00:00 AM
PT Coupling | H034632-100 | 2.7 | 2.718 | 0.35 | 0.359 | Combination Nipple | Steel | 83640200 | PTCN200 STEEL PLATED | 54020226 | Ferrule | Steel | 2.6838 |  | 250 | 12/15/2015 12:00:00 AM
PT Coupling | H034632-100 | 2.7 | 2.718 | 0.35 | 0.359 | Combination Nipple | Steel | 83640200 | PTCN200 STEEL PLATED | 54220226 | Sleeve | Steel | 2.6838 |  | 250 | 12/15/2015 12:00:00 AM
Campbell | H034632-100 | 2.704 | 2.716 | 0.352 | 0.358 | Crimp | Stainless Steel | C-316-200C | Cam & Groove | FSS200248 | Ferrule | Stainless Steel | 2.679 |  | 150 | 10/19/2015 12:00:00 AM
Campbell | H034632-100 | 2.704 | 2.716 | 0.352 | 0.358 | Crimp | Stainless Steel | CJSS-8 | Chem Joint Coupling | FSS200252 | Ferrule | Stainless Steel | 2.704 |  | 150 | 10/19/2015 12:00:00 AM
Campbell | H034632-100 | 2.704 | 2.716 | 0.352 | 0.358 | Crimp | Stainless Steel | E-316-200C | Cam & Groove | FSS200248 | Ferrule | Stainless Steel | 2.679 |  | 150 | 10/19/2015 12:00:00 AM
Campbell | H034632-100 | 2.704 | 2.716 | 0.352 | 0.358 | Crimp | Stainless Steel | FHASS-8C | Class 150 Flange Fixed | FSS200248 | Ferrule | Stainless Steel | 2.679 |  | 150 | 10/19/2015 12:00:00 AM
Campbell | H034632-100 | 2.704 | 2.716 | 0.352 | 0.358 | Crimp | Stainless Steel | HASS-8C | Crimpnology Nipple | FSS200248 | Ferrule | Stainless Steel | 2.679 |  | 150 | 10/19/2015 12:00:00 AM
Campbell | H034632-100 | 2.704 | 2.716 | 0.352 | 0.358 | Crimp | Stainless Steel | THASS-8C | Turnback Nipple | FSS200248 | Ferrule | Stainless Steel | 2.679 |  | 150 | 10/19/2015 12:00:00 AM
Dixon | H034632-100 | 2.711 | 2.726 | 0.355 | 0.362 | King Crimp Nipple | Steel | STC25CS | KingCrimp King Combination Nipple | CS200-9CS | Sleeve | Steel | 2.69 |  | 250 | 12/14/2015 12:00:00 AM
Campbell | H034632-100 | 2.718 | 2.732 | 0.359 | 0.366 | Crimp | Stainless Steel | C-316-200C | Cam & Groove | FSS200248 | Ferrule | Stainless Steel | 2.692 |  | 150 | 10/19/2015 12:00:00 AM
Campbell | H034632-100 | 2.718 | 2.732 | 0.359 | 0.366 | Crimp | Stainless Steel | CJSS-8 | Chem Joint Coupling | FSS200252 | Ferrule | Stainless Steel | 2.717 |  | 150 | 10/19/2015 12:00:00 AM
Campbell | H034632-100 | 2.718 | 2.732 | 0.359 | 0.366 | Crimp | Stainless Steel | E-316-200C | Cam & Groove | FSS200248 | Ferrule | Stainless Steel | 2.692 |  | 150 | 10/19/2015 12:00:00 AM
Campbell | H034632-100 | 2.718 | 2.732 | 0.359 | 0.366 | Crimp | Stainless Steel | FHASS-8C | Class 150 Flange Fixed | FSS200248 | Ferrule | Stainless Steel | 2.692 |  | 150 | 10/19/2015 12:00:00 AM
Campbell | H034632-100 | 2.718 | 2.732 | 0.359 | 0.366 | Crimp | Stainless Steel | HASS-8C | Crimpnology Nipple | FSS200248 | Ferrule | Stainless Steel | 2.692 |  | 150 | 10/19/2015 12:00:00 AM
Campbell | H034632-100 | 2.718 | 2.732 | 0.359 | 0.366 | Crimp | Stainless Steel | THASS-8C | Turnback Nipple | FSS200248 | Ferrule | Stainless Steel | 2.692 |  | 150 | 10/19/2015 12:00:00 AM
PT Coupling | H034632-100 | 2.72 | 2.738 | 0.36 | 0.369 | Cam and Groove | Aluminum | 1000320 | 20C ALUM HBS | 56020226 | Ferrule | Aluminum | 2.6994 |  | 250 | 12/15/2015 12:00:00 AM
PT Coupling | H034632-100 | 2.72 | 2.738 | 0.36 | 0.369 | Cam and Groove | Aluminum | 1000320 | 20C ALUM HBS | 54120226 | Ferrule | Stainless Steel | 2.6994 |  | 250 | 12/15/2015 12:00:00 AM
PT Coupling | H034632-100 | 2.72 | 2.738 | 0.36 | 0.369 | Cam and Groove | Aluminum | 1000320 | 20C ALUM HBS | 54320226 | Sleeve | Stainless Steel | 2.6994 |  | 250 | 12/15/2015 12:00:00 AM
PT Coupling | H034632-100 | 2.72 | 2.738 | 0.36 | 0.369 | Cam and Groove | Aluminum | 1000320 | 20C ALUM HBS | 54020226 | Ferrule | Steel | 2.6994 |  | 250 | 12/15/2015 12:00:00 AM
PT Coupling | H034632-100 | 2.72 | 2.738 | 0.36 | 0.369 | Cam and Groove | Aluminum | 1000320 | 20C ALUM HBS | 54220226 | Sleeve | Steel | 2.6994 |  | 250 | 12/15/2015 12:00:00 AM
PT Coupling | H034632-100 | 2.72 | 2.738 | 0.36 | 0.369 | Cam and Groove | Aluminum | 1000320L2 | 20C ALUM SLII SLS | 56020226 | Ferrule | Aluminum | 2.6994 |  | 250 | 12/15/2015 12:00:00 AM
PT Coupling | H034632-100 | 2.72 | 2.738 | 0.36 | 0.369 | Cam and Groove | Aluminum | 1000320L2 | 20C ALUM SLII SLS | 54120226 | Ferrule | Stainless Steel | 2.6994 |  | 250 | 12/15/2015 12:00:00 AM
PT Coupling | H034632-100 | 2.72 | 2.738 | 0.36 | 0.369 | Cam and Groove | Aluminum | 1000320L2 | 20C ALUM SLII SLS | 54320226 | Sleeve | Stainless Steel | 2.6994 |  | 250 | 12/15/2015 12:00:00 AM
PT Coupling | H034632-100 | 2.72 | 2.738 | 0.36 | 0.369 | Cam and Groove | Aluminum | 1000320L2 | 20C ALUM SLII SLS | 54020226 | Ferrule | Steel | 2.6994 |  | 250 | 12/15/2015 12:00:00 AM
PT Coupling | H034632-100 | 2.72 | 2.738 | 0.36 | 0.369 | Cam and Groove | Aluminum | 1000320L2 | 20C ALUM SLII SLS | 54220226 | Sleeve | Steel | 2.6994 |  | 250 | 12/15/2015 12:00:00 AM
PT Coupling | H034632-100 | 2.72 | 2.738 | 0.36 | 0.369 | Cam and Groove | Aluminum | 1000520 | 20E ALUM | 56020226 | Ferrule | Aluminum | 2.6994 |  | 250 | 12/15/2015 12:00:00 AM
PT Coupling | H034632-100 | 2.72 | 2.738 | 0.36 | 0.369 | Cam and Groove | Aluminum | 1000520 | 20E ALUM | 54120226 | Ferrule | Stainless Steel | 2.6994 |  | 250 | 12/15/2015 12:00:00 AM
PT Coupling | H034632-100 | 2.72 | 2.738 | 0.36 | 0.369 | Cam and Groove | Aluminum | 1000520 | 20E ALUM | 54320226 | Sleeve | Stainless Steel | 2.6994 |  | 250 | 12/15/2015 12:00:00 AM
PT Coupling | H034632-100 | 2.72 | 2.738 | 0.36 | 0.369 | Cam and Groove | Aluminum | 1000520 | 20E ALUM | 54020226 | Ferrule | Steel | 2.6994 |  | 250 | 12/15/2015 12:00:00 AM
PT Coupling | H034632-100 | 2.72 | 2.738 | 0.36 | 0.369 | Cam and Groove | Aluminum | 1000520 | 20E ALUM | 54220226 | Sleeve | Steel | 2.6994 |  | 250 | 12/15/2015 12:00:00 AM
PT Coupling | H034632-100 | 2.72 | 2.738 | 0.36 | 0.369 | Cam and Groove | Aluminum | 1070320 | 20C ALUM HB | 56020226 | Ferrule | Aluminum | 2.6994 |  | 250 | 12/15/2015 12:00:00 AM
PT Coupling | H034632-100 | 2.72 | 2.738 | 0.36 | 0.369 | Cam and Groove | Aluminum | 1070320 | 20C ALUM HB | 54120226 | Ferrule | Stainless Steel | 2.6994 |  | 250 | 12/15/2015 12:00:00 AM
PT Coupling | H034632-100 | 2.72 | 2.738 | 0.36 | 0.369 | Cam and Groove | Aluminum | 1070320 | 20C ALUM HB | 54320226 | Sleeve | Stainless Steel | 2.6994 |  | 250 | 12/15/2015 12:00:00 AM
PT Coupling | H034632-100 | 2.72 | 2.738 | 0.36 | 0.369 | Cam and Groove | Aluminum | 1070320 | 20C ALUM HB | 54020226 | Ferrule | Steel | 2.6994 |  | 250 | 12/15/2015 12:00:00 AM
PT Coupling | H034632-100 | 2.72 | 2.738 | 0.36 | 0.369 | Cam and Groove | Aluminum | 1070320 | 20C ALUM HB | 54220226 | Sleeve | Steel | 2.6994 |  | 250 | 12/15/2015 12:00:00 AM
PT Coupling | H034632-100 | 2.72 | 2.738 | 0.36 | 0.369 | Cam and Groove | Aluminum | 1070320L2 | 20C ALUM SLII SLB | 56020226 | Ferrule | Aluminum | 2.6994 |  | 250 | 12/15/2015 12:00:00 AM
PT Coupling | H034632-100 | 2.72 | 2.738 | 0.36 | 0.369 | Cam and Groove | Aluminum | 1070320L2 | 20C ALUM SLII SLB | 54120226 | Ferrule | Stainless Steel | 2.6994 |  | 250 | 12/15/2015 12:00:00 AM
PT Coupling | H034632-100 | 2.72 | 2.738 | 0.36 | 0.369 | Cam and Groove | Aluminum | 1070320L2 | 20C ALUM SLII SLB | 54320226 | Sleeve | Stainless Steel | 2.6994 |  | 250 | 12/15/2015 12:00:00 AM
PT Coupling | H034632-100 | 2.72 | 2.738 | 0.36 | 0.369 | Cam and Groove | Aluminum | 1070320L2 | 20C ALUM SLII SLB | 54020226 | Ferrule | Steel | 2.6994 |  | 250 | 12/15/2015 12:00:00 AM
PT Coupling | H034632-100 | 2.72 | 2.738 | 0.36 | 0.369 | Cam and Groove | Aluminum | 1070320L2 | 20C ALUM SLII SLB | 54220226 | Sleeve | Steel | 2.6994 |  | 250 | 12/15/2015 12:00:00 AM
PT Coupling | H034632-100 | 2.72 | 2.738 | 0.36 | 0.369 | Cam and Groove | Aluminum | 2000320 | 20C HCALUM | 56020226 | Ferrule | Aluminum | 2.6994 |  | 250 | 12/15/2015 12:00:00 AM
PT Coupling | H034632-100 | 2.72 | 2.738 | 0.36 | 0.369 | Cam and Groove | Aluminum | 2000320 | 20C HCALUM | 54120226 | Ferrule | Stainless Steel | 2.6994 |  | 250 | 12/15/2015 12:00:00 AM
PT Coupling | H034632-100 | 2.72 | 2.738 | 0.36 | 0.369 | Cam and Groove | Aluminum | 2000320 | 20C HCALUM | 54320226 | Sleeve | Stainless Steel | 2.6994 |  | 250 | 12/15/2015 12:00:00 AM
PT Coupling | H034632-100 | 2.72 | 2.738 | 0.36 | 0.369 | Cam and Groove | Aluminum | 2000320 | 20C HCALUM | 54020226 | Ferrule | Steel | 2.6994 |  | 250 | 12/15/2015 12:00:00 AM
PT Coupling | H034632-100 | 2.72 | 2.738 | 0.36 | 0.369 | Cam and Groove | Aluminum | 2000320 | 20C HCALUM | 54220226 | Sleeve | Steel | 2.6994 |  | 250 | 12/15/2015 12:00:00 AM
PT Coupling | H034632-100 | 2.72 | 2.738 | 0.36 | 0.369 | Cam and Groove | Aluminum | 2000520 | 20E HCALUM | 56020226 | Ferrule | Aluminum | 2.6994 |  | 250 | 12/15/2015 12:00:00 AM
PT Coupling | H034632-100 | 2.72 | 2.738 | 0.36 | 0.369 | Cam and Groove | Aluminum | 2000520 | 20E HCALUM | 54120226 | Ferrule | Stainless Steel | 2.6994 |  | 250 | 12/15/2015 12:00:00 AM
PT Coupling | H034632-100 | 2.72 | 2.738 | 0.36 | 0.369 | Cam and Groove | Aluminum | 2000520 | 20E HCALUM | 54320226 | Sleeve | Stainless Steel | 2.6994 |  | 250 | 12/15/2015 12:00:00 AM
PT Coupling | H034632-100 | 2.72 | 2.738 | 0.36 | 0.369 | Cam and Groove | Aluminum | 2000520 | 20E HCALUM | 54020226 | Ferrule | Steel | 2.6994 |  | 250 | 12/15/2015 12:00:00 AM
PT Coupling | H034632-100 | 2.72 | 2.738 | 0.36 | 0.369 | Cam and Groove | Aluminum | 2000520 | 20E HCALUM | 54220226 | Sleeve | Steel | 2.6994 |  | 250 | 12/15/2015 12:00:00 AM
PT Coupling | H034632-100 | 2.72 | 2.738 | 0.36 | 0.369 | Interlocking Crimp Stem | Aluminum | 5742002 | 20TMC50AL BODY | 56020226 | Ferrule | Aluminum | 2.6994 |  | 600 | 12/15/2015 12:00:00 AM
PT Coupling | H034632-100 | 2.72 | 2.738 | 0.36 | 0.369 | Interlocking Crimp Stem | Aluminum | 5742002 | 20TMC50AL BODY | 54120226 | Ferrule | Stainless Steel | 2.6994 |  | 600 | 12/15/2015 12:00:00 AM
PT Coupling | H034632-100 | 2.72 | 2.738 | 0.36 | 0.369 | Interlocking Crimp Stem | Aluminum | 5742002 | 20TMC50AL BODY | 54320226 | Sleeve | Stainless Steel | 2.6994 |  | 600 | 12/15/2015 12:00:00 AM
PT Coupling | H034632-100 | 2.72 | 2.738 | 0.36 | 0.369 | Interlocking Crimp Stem | Aluminum | 5742002 | 20TMC50AL BODY | 54020226 | Ferrule | Steel | 2.6994 |  | 600 | 12/15/2015 12:00:00 AM
PT Coupling | H034632-100 | 2.72 | 2.738 | 0.36 | 0.369 | Interlocking Crimp Stem | Aluminum | 5742002 | 20TMC50AL BODY | 54220226 | Sleeve | Steel | 2.6994 |  | 600 | 12/15/2015 12:00:00 AM
PT Coupling | H034632-100 | 2.72 | 2.738 | 0.36 | 0.369 | Interlocking Crimp Stem | Aluminum | 5742014 | 20WC50AL | 56020226 | Ferrule | Aluminum | 2.6994 |  | 600 | 12/15/2015 12:00:00 AM
PT Coupling | H034632-100 | 2.72 | 2.738 | 0.36 | 0.369 | Interlocking Crimp Stem | Aluminum | 5742014 | 20WC50AL | 54120226 | Ferrule | Stainless Steel | 2.6994 |  | 600 | 12/15/2015 12:00:00 AM
PT Coupling | H034632-100 | 2.72 | 2.738 | 0.36 | 0.369 | Interlocking Crimp Stem | Aluminum | 5742014 | 20WC50AL | 54320226 | Sleeve | Stainless Steel | 2.6994 |  | 600 | 12/15/2015 12:00:00 AM
PT Coupling | H034632-100 | 2.72 | 2.738 | 0.36 | 0.369 | Interlocking Crimp Stem | Aluminum | 5742014 | 20WC50AL | 54020226 | Ferrule | Steel | 2.6994 |  | 600 | 12/15/2015 12:00:00 AM
PT Coupling | H034632-100 | 2.72 | 2.738 | 0.36 | 0.369 | Interlocking Crimp Stem | Aluminum | 5742014 | 20WC50AL | 54220226 | Sleeve | Steel | 2.6994 |  | 600 | 12/15/2015 12:00:00 AM
PT Coupling | H034632-100 | 2.72 | 2.738 | 0.36 | 0.369 | Combination Nipple | Aluminum | 85640200 | PTCN200 ALUMINUM | 56020226 | Ferrule | Aluminum | 2.6994 |  | 250 | 12/15/2015 12:00:00 AM
PT Coupling | H034632-100 | 2.72 | 2.738 | 0.36 | 0.369 | Combination Nipple | Aluminum | 85640200 | PTCN200 ALUMINUM | 54120226 | Ferrule | Stainless Steel | 2.6994 |  | 250 | 12/15/2015 12:00:00 AM
PT Coupling | H034632-100 | 2.72 | 2.738 | 0.36 | 0.369 | Combination Nipple | Aluminum | 85640200 | PTCN200 ALUMINUM | 54320226 | Sleeve | Stainless Steel | 2.6994 |  | 250 | 12/15/2015 12:00:00 AM
PT Coupling | H034632-100 | 2.72 | 2.738 | 0.36 | 0.369 | Combination Nipple | Aluminum | 85640200 | PTCN200 ALUMINUM | 54020226 | Ferrule | Steel | 2.6994 |  | 250 | 12/15/2015 12:00:00 AM
PT Coupling | H034632-100 | 2.72 | 2.738 | 0.36 | 0.369 | Combination Nipple | Aluminum | 85640200 | PTCN200 ALUMINUM | 54220226 | Sleeve | Steel | 2.6994 |  | 250 | 12/15/2015 12:00:00 AM
PT Coupling | H034632-100 | 2.72 | 2.738 | 0.36 | 0.369 | Combination Nipple | Aluminum | 85640200N | PTCN200N ALUM WELD END | 56020226 | Ferrule | Aluminum | 2.6994 |  | 250 | 12/15/2015 12:00:00 AM
PT Coupling | H034632-100 | 2.72 | 2.738 | 0.36 | 0.369 | Combination Nipple | Aluminum | 85640200N | PTCN200N ALUM WELD END | 54120226 | Ferrule | Stainless Steel | 2.6994 |  | 250 | 12/15/2015 12:00:00 AM
PT Coupling | H034632-100 | 2.72 | 2.738 | 0.36 | 0.369 | Combination Nipple | Aluminum | 85640200N | PTCN200N ALUM WELD END | 54320226 | Sleeve | Stainless Steel | 2.6994 |  | 250 | 12/15/2015 12:00:00 AM
PT Coupling | H034632-100 | 2.72 | 2.738 | 0.36 | 0.369 | Combination Nipple | Aluminum | 85640200N | PTCN200N ALUM WELD END | 54020226 | Ferrule | Steel | 2.6994 |  | 250 | 12/15/2015 12:00:00 AM
PT Coupling | H034632-100 | 2.72 | 2.738 | 0.36 | 0.369 | Combination Nipple | Aluminum | 85640200N | PTCN200N ALUM WELD END | 54220226 | Sleeve | Steel | 2.6994 |  | 250 | 12/15/2015 12:00:00 AM
PT Coupling | H034632-100 | 2.72 | 2.738 | 0.36 | 0.369 | Cam and Groove | Brass | 1200320 | 20C BRASS HB | 56020226 | Ferrule | Aluminum | 2.6994 |  | 250 | 12/15/2015 12:00:00 AM
PT Coupling | H034632-100 | 2.72 | 2.738 | 0.36 | 0.369 | Cam and Groove | Brass | 1200320 | 20C BRASS HB | 54120226 | Ferrule | Stainless Steel | 2.6994 |  | 250 | 12/15/2015 12:00:00 AM
PT Coupling | H034632-100 | 2.72 | 2.738 | 0.36 | 0.369 | Cam and Groove | Brass | 1200320 | 20C BRASS HB | 54320226 | Sleeve | Stainless Steel | 2.6994 |  | 250 | 12/15/2015 12:00:00 AM
PT Coupling | H034632-100 | 2.72 | 2.738 | 0.36 | 0.369 | Cam and Groove | Brass | 1200320 | 20C BRASS HB | 54020226 | Ferrule | Steel | 2.6994 |  | 250 | 12/15/2015 12:00:00 AM
PT Coupling | H034632-100 | 2.72 | 2.738 | 0.36 | 0.369 | Cam and Groove | Brass | 1200320 | 20C BRASS HB | 54220226 | Sleeve | Steel | 2.6994 |  | 250 | 12/15/2015 12:00:00 AM
PT Coupling | H034632-100 | 2.72 | 2.738 | 0.36 | 0.369 | Cam and Groove | Brass | 1200320L2 | 20C BRASS SLII SLB | 56020226 | Ferrule | Aluminum | 2.6994 |  | 250 | 12/15/2015 12:00:00 AM
PT Coupling | H034632-100 | 2.72 | 2.738 | 0.36 | 0.369 | Cam and Groove | Brass | 1200320L2 | 20C BRASS SLII SLB | 54120226 | Ferrule | Stainless Steel | 2.6994 |  | 250 | 12/15/2015 12:00:00 AM
PT Coupling | H034632-100 | 2.72 | 2.738 | 0.36 | 0.369 | Cam and Groove | Brass | 1200320L2 | 20C BRASS SLII SLB | 54320226 | Sleeve | Stainless Steel | 2.6994 |  | 250 | 12/15/2015 12:00:00 AM
PT Coupling | H034632-100 | 2.72 | 2.738 | 0.36 | 0.369 | Cam and Groove | Brass | 1200320L2 | 20C BRASS SLII SLB | 54020226 | Ferrule | Steel | 2.6994 |  | 250 | 12/15/2015 12:00:00 AM
PT Coupling | H034632-100 | 2.72 | 2.738 | 0.36 | 0.369 | Cam and Groove | Brass | 1200320L2 | 20C BRASS SLII SLB | 54220226 | Sleeve | Steel | 2.6994 |  | 250 | 12/15/2015 12:00:00 AM
PT Coupling | H034632-100 | 2.72 | 2.738 | 0.36 | 0.369 | Cam and Groove | Brass | 1200320SL | 20CSL BRASS STA-LOK HB | 56020226 | Ferrule | Aluminum | 2.6994 |  | 250 | 12/15/2015 12:00:00 AM
PT Coupling | H034632-100 | 2.72 | 2.738 | 0.36 | 0.369 | Cam and Groove | Brass | 1200320SL | 20CSL BRASS STA-LOK HB | 54120226 | Ferrule | Stainless Steel | 2.6994 |  | 250 | 12/15/2015 12:00:00 AM
PT Coupling | H034632-100 | 2.72 | 2.738 | 0.36 | 0.369 | Cam and Groove | Brass | 1200320SL | 20CSL BRASS STA-LOK HB | 54320226 | Sleeve | Stainless Steel | 2.6994 |  | 250 | 12/15/2015 12:00:00 AM
PT Coupling | H034632-100 | 2.72 | 2.738 | 0.36 | 0.369 | Cam and Groove | Brass | 1200320SL | 20CSL BRASS STA-LOK HB | 54020226 | Ferrule | Steel | 2.6994 |  | 250 | 12/15/2015 12:00:00 AM
PT Coupling | H034632-100 | 2.72 | 2.738 | 0.36 | 0.369 | Cam and Groove | Brass | 1200320SL | 20CSL BRASS STA-LOK HB | 54220226 | Sleeve | Steel | 2.6994 |  | 250 | 12/15/2015 12:00:00 AM
PT Coupling | H034632-100 | 2.72 | 2.738 | 0.36 | 0.369 | Cam and Groove | Brass | 1200520 | 20E BRASS | 56020226 | Ferrule | Aluminum | 2.6994 |  | 250 | 12/15/2015 12:00:00 AM
PT Coupling | H034632-100 | 2.72 | 2.738 | 0.36 | 0.369 | Cam and Groove | Brass | 1200520 | 20E BRASS | 54120226 | Ferrule | Stainless Steel | 2.6994 |  | 250 | 12/15/2015 12:00:00 AM
PT Coupling | H034632-100 | 2.72 | 2.738 | 0.36 | 0.369 | Cam and Groove | Brass | 1200520 | 20E BRASS | 54320226 | Sleeve | Stainless Steel | 2.6994 |  | 250 | 12/15/2015 12:00:00 AM
PT Coupling | H034632-100 | 2.72 | 2.738 | 0.36 | 0.369 | Cam and Groove | Brass | 1200520 | 20E BRASS | 54020226 | Ferrule | Steel | 2.6994 |  | 250 | 12/15/2015 12:00:00 AM
PT Coupling | H034632-100 | 2.72 | 2.738 | 0.36 | 0.369 | Cam and Groove | Brass | 1200520 | 20E BRASS | 54220226 | Sleeve | Steel | 2.6994 |  | 250 | 12/15/2015 12:00:00 AM
PT Coupling | H034632-100 | 2.72 | 2.738 | 0.36 | 0.369 | Cam and Groove | Brass | 1290320 | 20C BRASS HBS | 56020226 | Ferrule | Aluminum | 2.6994 |  | 250 | 12/15/2015 12:00:00 AM
PT Coupling | H034632-100 | 2.72 | 2.738 | 0.36 | 0.369 | Cam and Groove | Brass | 1290320 | 20C BRASS HBS | 54120226 | Ferrule | Stainless Steel | 2.6994 |  | 250 | 12/15/2015 12:00:00 AM
PT Coupling | H034632-100 | 2.72 | 2.738 | 0.36 | 0.369 | Cam and Groove | Brass | 1290320 | 20C BRASS HBS | 54320226 | Sleeve | Stainless Steel | 2.6994 |  | 250 | 12/15/2015 12:00:00 AM
PT Coupling | H034632-100 | 2.72 | 2.738 | 0.36 | 0.369 | Cam and Groove | Brass | 1290320 | 20C BRASS HBS | 54020226 | Ferrule | Steel | 2.6994 |  | 250 | 12/15/2015 12:00:00 AM
PT Coupling | H034632-100 | 2.72 | 2.738 | 0.36 | 0.369 | Cam and Groove | Brass | 1290320 | 20C BRASS HBS | 54220226 | Sleeve | Steel | 2.6994 |  | 250 | 12/15/2015 12:00:00 AM
PT Coupling | H034632-100 | 2.72 | 2.738 | 0.36 | 0.369 | Cam and Groove | Brass | 1290320L2 | 20C BRASS SLII SLS | 56020226 | Ferrule | Aluminum | 2.6994 |  | 250 | 12/15/2015 12:00:00 AM
PT Coupling | H034632-100 | 2.72 | 2.738 | 0.36 | 0.369 | Cam and Groove | Brass | 1290320L2 | 20C BRASS SLII SLS | 54120226 | Ferrule | Stainless Steel | 2.6994 |  | 250 | 12/15/2015 12:00:00 AM
PT Coupling | H034632-100 | 2.72 | 2.738 | 0.36 | 0.369 | Cam and Groove | Brass | 1290320L2 | 20C BRASS SLII SLS | 54320226 | Sleeve | Stainless Steel | 2.6994 |  | 250 | 12/15/2015 12:00:00 AM
PT Coupling | H034632-100 | 2.72 | 2.738 | 0.36 | 0.369 | Cam and Groove | Brass | 1290320L2 | 20C BRASS SLII SLS | 54020226 | Ferrule | Steel | 2.6994 |  | 250 | 12/15/2015 12:00:00 AM
PT Coupling | H034632-100 | 2.72 | 2.738 | 0.36 | 0.369 | Cam and Groove | Brass | 1290320L2 | 20C BRASS SLII SLS | 54220226 | Sleeve | Steel | 2.6994 |  | 250 | 12/15/2015 12:00:00 AM
PT Coupling | H034632-100 | 2.72 | 2.738 | 0.36 | 0.369 | Combination Nipple | Brass | 82640200BR | PTCN200 BRASS | 56020226 | Ferrule | Aluminum | 2.6994 |  | 250 | 12/15/2015 12:00:00 AM
PT Coupling | H034632-100 | 2.72 | 2.738 | 0.36 | 0.369 | Combination Nipple | Brass | 82640200BR | PTCN200 BRASS | 54120226 | Ferrule | Stainless Steel | 2.6994 |  | 250 | 12/15/2015 12:00:00 AM
PT Coupling | H034632-100 | 2.72 | 2.738 | 0.36 | 0.369 | Combination Nipple | Brass | 82640200BR | PTCN200 BRASS | 54320226 | Sleeve | Stainless Steel | 2.6994 |  | 250 | 12/15/2015 12:00:00 AM
PT Coupling | H034632-100 | 2.72 | 2.738 | 0.36 | 0.369 | Combination Nipple | Brass | 82640200BR | PTCN200 BRASS | 54020226 | Ferrule | Steel | 2.6994 |  | 250 | 12/15/2015 12:00:00 AM
PT Coupling | H034632-100 | 2.72 | 2.738 | 0.36 | 0.369 | Combination Nipple | Brass | 82640200BR | PTCN200 BRASS | 54220226 | Sleeve | Steel | 2.6994 |  | 250 | 12/15/2015 12:00:00 AM
PT Coupling | H034632-100 | 2.72 | 2.738 | 0.36 | 0.369 | Cam and Groove | Ductile Iron | 1800320 | 20C DUCTILE | 56020226 | Ferrule | Aluminum | 2.6994 |  | 250 | 12/15/2015 12:00:00 AM
PT Coupling | H034632-100 | 2.72 | 2.738 | 0.36 | 0.369 | Cam and Groove | Ductile Iron | 1800320 | 20C DUCTILE | 54120226 | Ferrule | Stainless Steel | 2.6994 |  | 250 | 12/15/2015 12:00:00 AM
PT Coupling | H034632-100 | 2.72 | 2.738 | 0.36 | 0.369 | Cam and Groove | Ductile Iron | 1800320 | 20C DUCTILE | 54320226 | Sleeve | Stainless Steel | 2.6994 |  | 250 | 12/15/2015 12:00:00 AM
PT Coupling | H034632-100 | 2.72 | 2.738 | 0.36 | 0.369 | Cam and Groove | Ductile Iron | 1800320 | 20C DUCTILE | 54020226 | Ferrule | Steel | 2.6994 |  | 250 | 12/15/2015 12:00:00 AM
PT Coupling | H034632-100 | 2.72 | 2.738 | 0.36 | 0.369 | Cam and Groove | Ductile Iron | 1800320 | 20C DUCTILE | 54220226 | Sleeve | Steel | 2.6994 |  | 250 | 12/15/2015 12:00:00 AM
PT Coupling | H034632-100 | 2.72 | 2.738 | 0.36 | 0.369 | Cam and Groove | Ductile Iron | 1800520 | 20E DUCTILE | 56020226 | Ferrule | Aluminum | 2.6994 |  | 250 | 12/15/2015 12:00:00 AM
PT Coupling | H034632-100 | 2.72 | 2.738 | 0.36 | 0.369 | Cam and Groove | Ductile Iron | 1800520 | 20E DUCTILE | 54120226 | Ferrule | Stainless Steel | 2.6994 |  | 250 | 12/15/2015 12:00:00 AM
PT Coupling | H034632-100 | 2.72 | 2.738 | 0.36 | 0.369 | Cam and Groove | Ductile Iron | 1800520 | 20E DUCTILE | 54320226 | Sleeve | Stainless Steel | 2.6994 |  | 250 | 12/15/2015 12:00:00 AM
PT Coupling | H034632-100 | 2.72 | 2.738 | 0.36 | 0.369 | Cam and Groove | Ductile Iron | 1800520 | 20E DUCTILE | 54020226 | Ferrule | Steel | 2.6994 |  | 250 | 12/15/2015 12:00:00 AM
PT Coupling | H034632-100 | 2.72 | 2.738 | 0.36 | 0.369 | Cam and Groove | Ductile Iron | 1800520 | 20E DUCTILE | 54220226 | Sleeve | Steel | 2.6994 |  | 250 | 12/15/2015 12:00:00 AM
PT Coupling | H034632-100 | 2.72 | 2.738 | 0.36 | 0.369 | Cam and Groove | Hastealloy | 2600320 | 20C HASTELLOY® C | 56020226 | Ferrule | Aluminum | 2.6994 |  | 250 | 12/15/2015 12:00:00 AM
PT Coupling | H034632-100 | 2.72 | 2.738 | 0.36 | 0.369 | Cam and Groove | Hastealloy | 2600320 | 20C HASTELLOY® C | 54120226 | Ferrule | Stainless Steel | 2.6994 |  | 250 | 12/15/2015 12:00:00 AM
PT Coupling | H034632-100 | 2.72 | 2.738 | 0.36 | 0.369 | Cam and Groove | Hastealloy | 2600320 | 20C HASTELLOY® C | 54320226 | Sleeve | Stainless Steel | 2.6994 |  | 250 | 12/15/2015 12:00:00 AM
PT Coupling | H034632-100 | 2.72 | 2.738 | 0.36 | 0.369 | Cam and Groove | Hastealloy | 2600320 | 20C HASTELLOY® C | 54020226 | Ferrule | Steel | 2.6994 |  | 250 | 12/15/2015 12:00:00 AM
PT Coupling | H034632-100 | 2.72 | 2.738 | 0.36 | 0.369 | Cam and Groove | Hastealloy | 2600320 | 20C HASTELLOY® C | 54220226 | Sleeve | Steel | 2.6994 |  | 250 | 12/15/2015 12:00:00 AM
PT Coupling | H034632-100 | 2.72 | 2.738 | 0.36 | 0.369 | Cam and Groove | Hastealloy | 2600520 | 20E HASTELLOY® C | 56020226 | Ferrule | Aluminum | 2.6994 |  | 250 | 12/15/2015 12:00:00 AM
PT Coupling | H034632-100 | 2.72 | 2.738 | 0.36 | 0.369 | Cam and Groove | Hastealloy | 2600520 | 20E HASTELLOY® C | 54120226 | Ferrule | Stainless Steel | 2.6994 |  | 250 | 12/15/2015 12:00:00 AM
PT Coupling | H034632-100 | 2.72 | 2.738 | 0.36 | 0.369 | Cam and Groove | Hastealloy | 2600520 | 20E HASTELLOY® C | 54320226 | Sleeve | Stainless Steel | 2.6994 |  | 250 | 12/15/2015 12:00:00 AM
PT Coupling | H034632-100 | 2.72 | 2.738 | 0.36 | 0.369 | Cam and Groove | Hastealloy | 2600520 | 20E HASTELLOY® C | 54020226 | Ferrule | Steel | 2.6994 |  | 250 | 12/15/2015 12:00:00 AM
PT Coupling | H034632-100 | 2.72 | 2.738 | 0.36 | 0.369 | Cam and Groove | Hastealloy | 2600520 | 20E HASTELLOY® C | 54220226 | Sleeve | Steel | 2.6994 |  | 250 | 12/15/2015 12:00:00 AM
PT Coupling | H034632-100 | 2.72 | 2.738 | 0.36 | 0.369 | Cam and Groove | Monel | 2200320 | 20C MONEL | 56020226 | Ferrule | Aluminum | 2.6994 |  | 250 | 12/15/2015 12:00:00 AM
PT Coupling | H034632-100 | 2.72 | 2.738 | 0.36 | 0.369 | Cam and Groove | Monel | 2200320 | 20C MONEL | 54120226 | Ferrule | Stainless Steel | 2.6994 |  | 250 | 12/15/2015 12:00:00 AM
PT Coupling | H034632-100 | 2.72 | 2.738 | 0.36 | 0.369 | Cam and Groove | Monel | 2200320 | 20C MONEL | 54320226 | Sleeve | Stainless Steel | 2.6994 |  | 250 | 12/15/2015 12:00:00 AM
PT Coupling | H034632-100 | 2.72 | 2.738 | 0.36 | 0.369 | Cam and Groove | Monel | 2200320 | 20C MONEL | 54020226 | Ferrule | Steel | 2.6994 |  | 250 | 12/15/2015 12:00:00 AM
PT Coupling | H034632-100 | 2.72 | 2.738 | 0.36 | 0.369 | Cam and Groove | Monel | 2200320 | 20C MONEL | 54220226 | Sleeve | Steel | 2.6994 |  | 250 | 12/15/2015 12:00:00 AM
PT Coupling | H034632-100 | 2.72 | 2.738 | 0.36 | 0.369 | Cam and Groove | Monel | 2200520 | 20E MONEL | 56020226 | Ferrule | Aluminum | 2.6994 |  | 250 | 12/15/2015 12:00:00 AM
PT Coupling | H034632-100 | 2.72 | 2.738 | 0.36 | 0.369 | Cam and Groove | Monel | 2200520 | 20E MONEL | 54120226 | Ferrule | Stainless Steel | 2.6994 |  | 250 | 12/15/2015 12:00:00 AM
PT Coupling | H034632-100 | 2.72 | 2.738 | 0.36 | 0.369 | Cam and Groove | Monel | 2200520 | 20E MONEL | 54320226 | Sleeve | Stainless Steel | 2.6994 |  | 250 | 12/15/2015 12:00:00 AM
PT Coupling | H034632-100 | 2.72 | 2.738 | 0.36 | 0.369 | Cam and Groove | Monel | 2200520 | 20E MONEL | 54020226 | Ferrule | Steel | 2.6994 |  | 250 | 12/15/2015 12:00:00 AM
PT Coupling | H034632-100 | 2.72 | 2.738 | 0.36 | 0.369 | Cam and Groove | Monel | 2200520 | 20E MONEL | 54220226 | Sleeve | Steel | 2.6994 |  | 250 | 12/15/2015 12:00:00 AM
PT Coupling | H034632-100 | 2.72 | 2.738 | 0.36 | 0.369 | Cam and Groove | Stainless Steel | 1400320 | 20C SS | 56020226 | Ferrule | Aluminum | 2.6994 |  | 250 | 12/15/2015 12:00:00 AM
PT Coupling | H034632-100 | 2.72 | 2.738 | 0.36 | 0.369 | Cam and Groove | Stainless Steel | 1400320 | 20C SS | 54120226 | Ferrule | Stainless Steel | 2.6994 |  | 250 | 12/15/2015 12:00:00 AM
PT Coupling | H034632-100 | 2.72 | 2.738 | 0.36 | 0.369 | Cam and Groove | Stainless Steel | 1400320 | 20C SS | 54320226 | Sleeve | Stainless Steel | 2.6994 |  | 250 | 12/15/2015 12:00:00 AM
PT Coupling | H034632-100 | 2.72 | 2.738 | 0.36 | 0.369 | Cam and Groove | Stainless Steel | 1400320 | 20C SS | 54020226 | Ferrule | Steel | 2.6994 |  | 250 | 12/15/2015 12:00:00 AM
PT Coupling | H034632-100 | 2.72 | 2.738 | 0.36 | 0.369 | Cam and Groove | Stainless Steel | 1400320 | 20C SS | 54220226 | Sleeve | Steel | 2.6994 |  | 250 | 12/15/2015 12:00:00 AM
PT Coupling | H034632-100 | 2.72 | 2.738 | 0.36 | 0.369 | Cam and Groove | Stainless Steel | 1400320L2 | 20C SS SLII | 56020226 | Ferrule | Aluminum | 2.6994 |  | 250 | 12/15/2015 12:00:00 AM
PT Coupling | H034632-100 | 2.72 | 2.738 | 0.36 | 0.369 | Cam and Groove | Stainless Steel | 1400320L2 | 20C SS SLII | 54120226 | Ferrule | Stainless Steel | 2.6994 |  | 250 | 12/15/2015 12:00:00 AM
PT Coupling | H034632-100 | 2.72 | 2.738 | 0.36 | 0.369 | Cam and Groove | Stainless Steel | 1400320L2 | 20C SS SLII | 54320226 | Sleeve | Stainless Steel | 2.6994 |  | 250 | 12/15/2015 12:00:00 AM
PT Coupling | H034632-100 | 2.72 | 2.738 | 0.36 | 0.369 | Cam and Groove | Stainless Steel | 1400320L2 | 20C SS SLII | 54020226 | Ferrule | Steel | 2.6994 |  | 250 | 12/15/2015 12:00:00 AM
PT Coupling | H034632-100 | 2.72 | 2.738 | 0.36 | 0.369 | Cam and Groove | Stainless Steel | 1400320L2 | 20C SS SLII | 54220226 | Sleeve | Steel | 2.6994 |  | 250 | 12/15/2015 12:00:00 AM
PT Coupling | H034632-100 | 2.72 | 2.738 | 0.36 | 0.369 | Cam and Groove | Stainless Steel | 1400520 | 20E SS | 56020226 | Ferrule | Aluminum | 2.6994 |  | 250 | 12/15/2015 12:00:00 AM
PT Coupling | H034632-100 | 2.72 | 2.738 | 0.36 | 0.369 | Cam and Groove | Stainless Steel | 1400520 | 20E SS | 54120226 | Ferrule | Stainless Steel | 2.6994 |  | 250 | 12/15/2015 12:00:00 AM
PT Coupling | H034632-100 | 2.72 | 2.738 | 0.36 | 0.369 | Cam and Groove | Stainless Steel | 1400520 | 20E SS | 54320226 | Sleeve | Stainless Steel | 2.6994 |  | 250 | 12/15/2015 12:00:00 AM
PT Coupling | H034632-100 | 2.72 | 2.738 | 0.36 | 0.369 | Cam and Groove | Stainless Steel | 1400520 | 20E SS | 54020226 | Ferrule | Steel | 2.6994 |  | 250 | 12/15/2015 12:00:00 AM
PT Coupling | H034632-100 | 2.72 | 2.738 | 0.36 | 0.369 | Cam and Groove | Stainless Steel | 1400520 | 20E SS | 54220226 | Sleeve | Steel | 2.6994 |  | 250 | 12/15/2015 12:00:00 AM
PT Coupling | H034632-100 | 2.72 | 2.738 | 0.36 | 0.369 | Interlocking Crimp Stem | Stainless Steel | 5702014 | 20WC50SS BODY | 56020226 | Ferrule | Aluminum | 2.6994 |  | 600 | 12/15/2015 12:00:00 AM
PT Coupling | H034632-100 | 2.72 | 2.738 | 0.36 | 0.369 | Interlocking Crimp Stem | Stainless Steel | 5702014 | 20WC50SS BODY | 54120226 | Ferrule | Stainless Steel | 2.6994 |  | 600 | 12/15/2015 12:00:00 AM
PT Coupling | H034632-100 | 2.72 | 2.738 | 0.36 | 0.369 | Interlocking Crimp Stem | Stainless Steel | 5702014 | 20WC50SS BODY | 54320226 | Sleeve | Stainless Steel | 2.6994 |  | 600 | 12/15/2015 12:00:00 AM
PT Coupling | H034632-100 | 2.72 | 2.738 | 0.36 | 0.369 | Interlocking Crimp Stem | Stainless Steel | 5702014 | 20WC50SS BODY | 54020226 | Ferrule | Steel | 2.6994 |  | 600 | 12/15/2015 12:00:00 AM
PT Coupling | H034632-100 | 2.72 | 2.738 | 0.36 | 0.369 | Interlocking Crimp Stem | Stainless Steel | 5702014 | 20WC50SS BODY | 54220226 | Sleeve | Steel | 2.6994 |  | 600 | 12/15/2015 12:00:00 AM
PT Coupling | H034632-100 | 2.72 | 2.738 | 0.36 | 0.369 | Interlocking Crimp Stem | Stainless Steel | 5712002 | 20TMC50SS BODY | 56020226 | Ferrule | Aluminum | 2.6994 |  | 600 | 12/15/2015 12:00:00 AM
PT Coupling | H034632-100 | 2.72 | 2.738 | 0.36 | 0.369 | Interlocking Crimp Stem | Stainless Steel | 5712002 | 20TMC50SS BODY | 54120226 | Ferrule | Stainless Steel | 2.6994 |  | 600 | 12/15/2015 12:00:00 AM
PT Coupling | H034632-100 | 2.72 | 2.738 | 0.36 | 0.369 | Interlocking Crimp Stem | Stainless Steel | 5712002 | 20TMC50SS BODY | 54320226 | Sleeve | Stainless Steel | 2.6994 |  | 600 | 12/15/2015 12:00:00 AM
PT Coupling | H034632-100 | 2.72 | 2.738 | 0.36 | 0.369 | Interlocking Crimp Stem | Stainless Steel | 5712002 | 20TMC50SS BODY | 54020226 | Ferrule | Steel | 2.6994 |  | 600 | 12/15/2015 12:00:00 AM
PT Coupling | H034632-100 | 2.72 | 2.738 | 0.36 | 0.369 | Interlocking Crimp Stem | Stainless Steel | 5712002 | 20TMC50SS BODY | 54220226 | Sleeve | Steel | 2.6994 |  | 600 | 12/15/2015 12:00:00 AM
PT Coupling | H034632-100 | 2.72 | 2.738 | 0.36 | 0.369 | Interlocking Crimp Stem | Stainless Steel | 5712016 | 20VC50SS BODY | 56020226 | Ferrule | Aluminum | 2.6994 |  | 600 | 12/15/2015 12:00:00 AM
PT Coupling | H034632-100 | 2.72 | 2.738 | 0.36 | 0.369 | Interlocking Crimp Stem | Stainless Steel | 5712016 | 20VC50SS BODY | 54120226 | Ferrule | Stainless Steel | 2.6994 |  | 600 | 12/15/2015 12:00:00 AM
PT Coupling | H034632-100 | 2.72 | 2.738 | 0.36 | 0.369 | Interlocking Crimp Stem | Stainless Steel | 5712016 | 20VC50SS BODY | 54320226 | Sleeve | Stainless Steel | 2.6994 |  | 600 | 12/15/2015 12:00:00 AM
PT Coupling | H034632-100 | 2.72 | 2.738 | 0.36 | 0.369 | Interlocking Crimp Stem | Stainless Steel | 5712016 | 20VC50SS BODY | 54020226 | Ferrule | Steel | 2.6994 |  | 600 | 12/15/2015 12:00:00 AM
PT Coupling | H034632-100 | 2.72 | 2.738 | 0.36 | 0.369 | Interlocking Crimp Stem | Stainless Steel | 5712016 | 20VC50SS BODY | 54220226 | Sleeve | Steel | 2.6994 |  | 600 | 12/15/2015 12:00:00 AM
PT Coupling | H034632-100 | 2.72 | 2.738 | 0.36 | 0.369 | Combination Nipple | Stainless Steel | 84640200 | PTCN200 316SS | 56020226 | Ferrule | Aluminum | 2.6994 |  | 250 | 12/15/2015 12:00:00 AM
PT Coupling | H034632-100 | 2.72 | 2.738 | 0.36 | 0.369 | Combination Nipple | Stainless Steel | 84640200 | PTCN200 316SS | 54120226 | Ferrule | Stainless Steel | 2.6994 |  | 250 | 12/15/2015 12:00:00 AM
PT Coupling | H034632-100 | 2.72 | 2.738 | 0.36 | 0.369 | Combination Nipple | Stainless Steel | 84640200 | PTCN200 316SS | 54320226 | Sleeve | Stainless Steel | 2.6994 |  | 250 | 12/15/2015 12:00:00 AM
PT Coupling | H034632-100 | 2.72 | 2.738 | 0.36 | 0.369 | Combination Nipple | Stainless Steel | 84640200 | PTCN200 316SS | 54020226 | Ferrule | Steel | 2.6994 |  | 250 | 12/15/2015 12:00:00 AM
PT Coupling | H034632-100 | 2.72 | 2.738 | 0.36 | 0.369 | Combination Nipple | Stainless Steel | 84640200 | PTCN200 316SS | 54220226 | Sleeve | Steel | 2.6994 |  | 250 | 12/15/2015 12:00:00 AM
PT Coupling | H034632-100 | 2.72 | 2.738 | 0.36 | 0.369 | Combination Nipple | Stainless Steel | 84640200N | PTCN200N 316SS WELD END | 56020226 | Ferrule | Aluminum | 2.6994 |  | 250 | 12/15/2015 12:00:00 AM
PT Coupling | H034632-100 | 2.72 | 2.738 | 0.36 | 0.369 | Combination Nipple | Stainless Steel | 84640200N | PTCN200N 316SS WELD END | 54120226 | Ferrule | Stainless Steel | 2.6994 |  | 250 | 12/15/2015 12:00:00 AM
PT Coupling | H034632-100 | 2.72 | 2.738 | 0.36 | 0.369 | Combination Nipple | Stainless Steel | 84640200N | PTCN200N 316SS WELD END | 54320226 | Sleeve | Stainless Steel | 2.6994 |  | 250 | 12/15/2015 12:00:00 AM
PT Coupling | H034632-100 | 2.72 | 2.738 | 0.36 | 0.369 | Combination Nipple | Stainless Steel | 84640200N | PTCN200N 316SS WELD END | 54020226 | Ferrule | Steel | 2.6994 |  | 250 | 12/15/2015 12:00:00 AM
PT Coupling | H034632-100 | 2.72 | 2.738 | 0.36 | 0.369 | Combination Nipple | Stainless Steel | 84640200N | PTCN200N 316SS WELD END | 54220226 | Sleeve | Steel | 2.6994 |  | 250 | 12/15/2015 12:00:00 AM
PT Coupling | H034632-100 | 2.72 | 2.738 | 0.36 | 0.369 | Cam and Groove | Steel | 2400320 | 20C CS | 56020226 | Ferrule | Aluminum | 2.6994 |  | 250 | 12/15/2015 12:00:00 AM
PT Coupling | H034632-100 | 2.72 | 2.738 | 0.36 | 0.369 | Cam and Groove | Steel | 2400320 | 20C CS | 54120226 | Ferrule | Stainless Steel | 2.6994 |  | 250 | 12/15/2015 12:00:00 AM
PT Coupling | H034632-100 | 2.72 | 2.738 | 0.36 | 0.369 | Cam and Groove | Steel | 2400320 | 20C CS | 54320226 | Sleeve | Stainless Steel | 2.6994 |  | 250 | 12/15/2015 12:00:00 AM
PT Coupling | H034632-100 | 2.72 | 2.738 | 0.36 | 0.369 | Cam and Groove | Steel | 2400320 | 20C CS | 54020226 | Ferrule | Steel | 2.6994 |  | 250 | 12/15/2015 12:00:00 AM
PT Coupling | H034632-100 | 2.72 | 2.738 | 0.36 | 0.369 | Cam and Groove | Steel | 2400320 | 20C CS | 54220226 | Sleeve | Steel | 2.6994 |  | 250 | 12/15/2015 12:00:00 AM
PT Coupling | H034632-100 | 2.72 | 2.738 | 0.36 | 0.369 | Cam and Groove | Steel | 2400520 | 20E CS | 56020226 | Ferrule | Aluminum | 2.6994 |  | 250 | 12/15/2015 12:00:00 AM
PT Coupling | H034632-100 | 2.72 | 2.738 | 0.36 | 0.369 | Cam and Groove | Steel | 2400520 | 20E CS | 54120226 | Ferrule | Stainless Steel | 2.6994 |  | 250 | 12/15/2015 12:00:00 AM
PT Coupling | H034632-100 | 2.72 | 2.738 | 0.36 | 0.369 | Cam and Groove | Steel | 2400520 | 20E CS | 54320226 | Sleeve | Stainless Steel | 2.6994 |  | 250 | 12/15/2015 12:00:00 AM
PT Coupling | H034632-100 | 2.72 | 2.738 | 0.36 | 0.369 | Cam and Groove | Steel | 2400520 | 20E CS | 54020226 | Ferrule | Steel | 2.6994 |  | 250 | 12/15/2015 12:00:00 AM
PT Coupling | H034632-100 | 2.72 | 2.738 | 0.36 | 0.369 | Cam and Groove | Steel | 2400520 | 20E CS | 54220226 | Sleeve | Steel | 2.6994 |  | 250 | 12/15/2015 12:00:00 AM
PT Coupling | H034632-100 | 2.72 | 2.738 | 0.36 | 0.369 | Interlocking Crimp Stem | Steel | 5702002 | 20TMC50CS BODY | 56020226 | Ferrule | Aluminum | 2.6994 |  | 600 | 12/15/2015 12:00:00 AM
PT Coupling | H034632-100 | 2.72 | 2.738 | 0.36 | 0.369 | Interlocking Crimp Stem | Steel | 5702002 | 20TMC50CS BODY | 54120226 | Ferrule | Stainless Steel | 2.6994 |  | 600 | 12/15/2015 12:00:00 AM
PT Coupling | H034632-100 | 2.72 | 2.738 | 0.36 | 0.369 | Interlocking Crimp Stem | Steel | 5702002 | 20TMC50CS BODY | 54320226 | Sleeve | Stainless Steel | 2.6994 |  | 600 | 12/15/2015 12:00:00 AM
PT Coupling | H034632-100 | 2.72 | 2.738 | 0.36 | 0.369 | Interlocking Crimp Stem | Steel | 5702002 | 20TMC50CS BODY | 54020226 | Ferrule | Steel | 2.6994 |  | 600 | 12/15/2015 12:00:00 AM
PT Coupling | H034632-100 | 2.72 | 2.738 | 0.36 | 0.369 | Interlocking Crimp Stem | Steel | 5702002 | 20TMC50CS BODY | 54220226 | Sleeve | Steel | 2.6994 |  | 600 | 12/15/2015 12:00:00 AM
PT Coupling | H034632-100 | 2.72 | 2.738 | 0.36 | 0.369 | Interlocking Crimp Stem | Steel | 5702014 | 20WC50CS BODY | 56020226 | Ferrule | Aluminum | 2.6994 |  | 600 | 12/15/2015 12:00:00 AM
PT Coupling | H034632-100 | 2.72 | 2.738 | 0.36 | 0.369 | Interlocking Crimp Stem | Steel | 5702014 | 20WC50CS BODY | 54120226 | Ferrule | Stainless Steel | 2.6994 |  | 600 | 12/15/2015 12:00:00 AM
PT Coupling | H034632-100 | 2.72 | 2.738 | 0.36 | 0.369 | Interlocking Crimp Stem | Steel | 5702014 | 20WC50CS BODY | 54320226 | Sleeve | Stainless Steel | 2.6994 |  | 600 | 12/15/2015 12:00:00 AM
PT Coupling | H034632-100 | 2.72 | 2.738 | 0.36 | 0.369 | Interlocking Crimp Stem | Steel | 5702014 | 20WC50CS BODY | 54020226 | Ferrule | Steel | 2.6994 |  | 600 | 12/15/2015 12:00:00 AM
PT Coupling | H034632-100 | 2.72 | 2.738 | 0.36 | 0.369 | Interlocking Crimp Stem | Steel | 5702014 | 20WC50CS BODY | 54220226 | Sleeve | Steel | 2.6994 |  | 600 | 12/15/2015 12:00:00 AM
PT Coupling | H034632-100 | 2.72 | 2.738 | 0.36 | 0.369 | Interlocking Crimp Stem | Steel | 5702016 | 20VC50CS BODY | 56020226 | Ferrule | Aluminum | 2.6994 |  | 600 | 12/15/2015 12:00:00 AM
PT Coupling | H034632-100 | 2.72 | 2.738 | 0.36 | 0.369 | Interlocking Crimp Stem | Steel | 5702016 | 20VC50CS BODY | 54120226 | Ferrule | Stainless Steel | 2.6994 |  | 600 | 12/15/2015 12:00:00 AM
PT Coupling | H034632-100 | 2.72 | 2.738 | 0.36 | 0.369 | Interlocking Crimp Stem | Steel | 5702016 | 20VC50CS BODY | 54320226 | Sleeve | Stainless Steel | 2.6994 |  | 600 | 12/15/2015 12:00:00 AM
PT Coupling | H034632-100 | 2.72 | 2.738 | 0.36 | 0.369 | Interlocking Crimp Stem | Steel | 5702016 | 20VC50CS BODY | 54020226 | Ferrule | Steel | 2.6994 |  | 600 | 12/15/2015 12:00:00 AM
PT Coupling | H034632-100 | 2.72 | 2.738 | 0.36 | 0.369 | Interlocking Crimp Stem | Steel | 5702016 | 20VC50CS BODY | 54220226 | Sleeve | Steel | 2.6994 |  | 600 | 12/15/2015 12:00:00 AM
PT Coupling | H034632-100 | 2.72 | 2.738 | 0.36 | 0.369 | Combination Nipple | Steel | 82640200 | PTCN200 STEEL | 56020226 | Ferrule | Aluminum | 2.6994 |  | 250 | 12/15/2015 12:00:00 AM
PT Coupling | H034632-100 | 2.72 | 2.738 | 0.36 | 0.369 | Combination Nipple | Steel | 82640200 | PTCN200 STEEL | 54120226 | Ferrule | Stainless Steel | 2.6994 |  | 250 | 12/15/2015 12:00:00 AM
PT Coupling | H034632-100 | 2.72 | 2.738 | 0.36 | 0.369 | Combination Nipple | Steel | 82640200 | PTCN200 STEEL | 54320226 | Sleeve | Stainless Steel | 2.6994 |  | 250 | 12/15/2015 12:00:00 AM
PT Coupling | H034632-100 | 2.72 | 2.738 | 0.36 | 0.369 | Combination Nipple | Steel | 82640200 | PTCN200 STEEL | 54020226 | Ferrule | Steel | 2.6994 |  | 250 | 12/15/2015 12:00:00 AM
PT Coupling | H034632-100 | 2.72 | 2.738 | 0.36 | 0.369 | Combination Nipple | Steel | 82640200 | PTCN200 STEEL | 54220226 | Sleeve | Steel | 2.6994 |  | 250 | 12/15/2015 12:00:00 AM
PT Coupling | H034632-100 | 2.72 | 2.738 | 0.36 | 0.369 | Combination Nipple | Steel | 82640200N | PTCN200N STEEL WELD END | 56020226 | Ferrule | Aluminum | 2.6994 |  | 250 | 12/15/2015 12:00:00 AM
PT Coupling | H034632-100 | 2.72 | 2.738 | 0.36 | 0.369 | Combination Nipple | Steel | 82640200N | PTCN200N STEEL WELD END | 54120226 | Ferrule | Stainless Steel | 2.6994 |  | 250 | 12/15/2015 12:00:00 AM
PT Coupling | H034632-100 | 2.72 | 2.738 | 0.36 | 0.369 | Combination Nipple | Steel | 82640200N | PTCN200N STEEL WELD END | 54320226 | Sleeve | Stainless Steel | 2.6994 |  | 250 | 12/15/2015 12:00:00 AM
PT Coupling | H034632-100 | 2.72 | 2.738 | 0.36 | 0.369 | Combination Nipple | Steel | 82640200N | PTCN200N STEEL WELD END | 54020226 | Ferrule | Steel | 2.6994 |  | 250 | 12/15/2015 12:00:00 AM
PT Coupling | H034632-100 | 2.72 | 2.738 | 0.36 | 0.369 | Combination Nipple | Steel | 82640200N | PTCN200N STEEL WELD END | 54220226 | Sleeve | Steel | 2.6994 |  | 250 | 12/15/2015 12:00:00 AM
PT Coupling | H034632-100 | 2.72 | 2.738 | 0.36 | 0.369 | Combination Nipple | Steel | 83640200 | PTCN200 STEEL PLATED | 56020226 | Ferrule | Aluminum | 2.6994 |  | 250 | 12/15/2015 12:00:00 AM
PT Coupling | H034632-100 | 2.72 | 2.738 | 0.36 | 0.369 | Combination Nipple | Steel | 83640200 | PTCN200 STEEL PLATED | 54120226 | Ferrule | Stainless Steel | 2.6994 |  | 250 | 12/15/2015 12:00:00 AM
PT Coupling | H034632-100 | 2.72 | 2.738 | 0.36 | 0.369 | Combination Nipple | Steel | 83640200 | PTCN200 STEEL PLATED | 54320226 | Sleeve | Stainless Steel | 2.6994 |  | 250 | 12/15/2015 12:00:00 AM
PT Coupling | H034632-100 | 2.72 | 2.738 | 0.36 | 0.369 | Combination Nipple | Steel | 83640200 | PTCN200 STEEL PLATED | 54020226 | Ferrule | Steel | 2.6994 |  | 250 | 12/15/2015 12:00:00 AM
PT Coupling | H034632-100 | 2.72 | 2.738 | 0.36 | 0.369 | Combination Nipple | Steel | 83640200 | PTCN200 STEEL PLATED | 54220226 | Sleeve | Steel | 2.6994 |  | 250 | 12/15/2015 12:00:00 AM
Dixon | H034632-100 | 2.727 | 2.741 | 0.363 | 0.37 | King Crimp Nipple | Steel | STC25CS | KingCrimp King Combination Nipple | CS200-9CS | Sleeve | Steel | 2.702 |  | 250 | 12/14/2015 12:00:00 AM
Campbell | H034632-100 | 2.734 | 2.748 | 0.367 | 0.374 | Crimp | Stainless Steel | C-316-200C | Cam & Groove | FSS200252 | Ferrule | Stainless Steel | 2.704 |  | 150 | 10/19/2015 12:00:00 AM
Campbell | H034632-100 | 2.734 | 2.748 | 0.367 | 0.374 | Crimp | Stainless Steel | CJSS-8 | Chem Joint Coupling | FSS200252 | Ferrule | Stainless Steel | 2.73 |  | 150 | 10/19/2015 12:00:00 AM
Campbell | H034632-100 | 2.734 | 2.748 | 0.367 | 0.374 | Crimp | Stainless Steel | E-316-200C | Cam & Groove | FSS200252 | Ferrule | Stainless Steel | 2.704 |  | 150 | 10/19/2015 12:00:00 AM
Campbell | H034632-100 | 2.734 | 2.748 | 0.367 | 0.374 | Crimp | Stainless Steel | FHASS-8C | Class 150 Flange Fixed | FSS200252 | Ferrule | Stainless Steel | 2.704 |  | 150 | 10/19/2015 12:00:00 AM
Campbell | H034632-100 | 2.734 | 2.748 | 0.367 | 0.374 | Crimp | Stainless Steel | HASS-8C | Crimpnology Nipple | FSS200252 | Ferrule | Stainless Steel | 2.704 |  | 150 | 10/19/2015 12:00:00 AM
Campbell | H034632-100 | 2.734 | 2.748 | 0.367 | 0.374 | Crimp | Stainless Steel | THASS-8C | Turnback Nipple | FSS200252 | Ferrule | Stainless Steel | 2.704 |  | 150 | 10/19/2015 12:00:00 AM
PT Coupling | H034632-100 | 2.74 | 2.758 | 0.37 | 0.379 | Cam and Groove | Aluminum | 1000320 | 20C ALUM HBS | 56020226 | Ferrule | Aluminum | 2.715 |  | 250 | 12/15/2015 12:00:00 AM
PT Coupling | H034632-100 | 2.74 | 2.758 | 0.37 | 0.379 | Cam and Groove | Aluminum | 1000320 | 20C ALUM HBS | 54120226 | Ferrule | Stainless Steel | 2.715 |  | 250 | 12/15/2015 12:00:00 AM
PT Coupling | H034632-100 | 2.74 | 2.758 | 0.37 | 0.379 | Cam and Groove | Aluminum | 1000320 | 20C ALUM HBS | 54320226 | Sleeve | Stainless Steel | 2.715 |  | 250 | 12/15/2015 12:00:00 AM
PT Coupling | H034632-100 | 2.74 | 2.758 | 0.37 | 0.379 | Cam and Groove | Aluminum | 1000320 | 20C ALUM HBS | 54020226 | Ferrule | Steel | 2.715 |  | 250 | 12/15/2015 12:00:00 AM
PT Coupling | H034632-100 | 2.74 | 2.758 | 0.37 | 0.379 | Cam and Groove | Aluminum | 1000320 | 20C ALUM HBS | 54220226 | Sleeve | Steel | 2.715 |  | 250 | 12/15/2015 12:00:00 AM
PT Coupling | H034632-100 | 2.74 | 2.758 | 0.37 | 0.379 | Cam and Groove | Aluminum | 1000320L2 | 20C ALUM SLII SLS | 56020226 | Ferrule | Aluminum | 2.715 |  | 250 | 12/15/2015 12:00:00 AM
PT Coupling | H034632-100 | 2.74 | 2.758 | 0.37 | 0.379 | Cam and Groove | Aluminum | 1000320L2 | 20C ALUM SLII SLS | 54120226 | Ferrule | Stainless Steel | 2.715 |  | 250 | 12/15/2015 12:00:00 AM
PT Coupling | H034632-100 | 2.74 | 2.758 | 0.37 | 0.379 | Cam and Groove | Aluminum | 1000320L2 | 20C ALUM SLII SLS | 54320226 | Sleeve | Stainless Steel | 2.715 |  | 250 | 12/15/2015 12:00:00 AM
PT Coupling | H034632-100 | 2.74 | 2.758 | 0.37 | 0.379 | Cam and Groove | Aluminum | 1000320L2 | 20C ALUM SLII SLS | 54020226 | Ferrule | Steel | 2.715 |  | 250 | 12/15/2015 12:00:00 AM
PT Coupling | H034632-100 | 2.74 | 2.758 | 0.37 | 0.379 | Cam and Groove | Aluminum | 1000320L2 | 20C ALUM SLII SLS | 54220226 | Sleeve | Steel | 2.715 |  | 250 | 12/15/2015 12:00:00 AM
PT Coupling | H034632-100 | 2.74 | 2.758 | 0.37 | 0.379 | Cam and Groove | Aluminum | 1000520 | 20E ALUM | 56020226 | Ferrule | Aluminum | 2.715 |  | 250 | 12/15/2015 12:00:00 AM
PT Coupling | H034632-100 | 2.74 | 2.758 | 0.37 | 0.379 | Cam and Groove | Aluminum | 1000520 | 20E ALUM | 54120226 | Ferrule | Stainless Steel | 2.715 |  | 250 | 12/15/2015 12:00:00 AM
PT Coupling | H034632-100 | 2.74 | 2.758 | 0.37 | 0.379 | Cam and Groove | Aluminum | 1000520 | 20E ALUM | 54320226 | Sleeve | Stainless Steel | 2.715 |  | 250 | 12/15/2015 12:00:00 AM
PT Coupling | H034632-100 | 2.74 | 2.758 | 0.37 | 0.379 | Cam and Groove | Aluminum | 1000520 | 20E ALUM | 54020226 | Ferrule | Steel | 2.715 |  | 250 | 12/15/2015 12:00:00 AM
PT Coupling | H034632-100 | 2.74 | 2.758 | 0.37 | 0.379 | Cam and Groove | Aluminum | 1000520 | 20E ALUM | 54220226 | Sleeve | Steel | 2.715 |  | 250 | 12/15/2015 12:00:00 AM
PT Coupling | H034632-100 | 2.74 | 2.758 | 0.37 | 0.379 | Cam and Groove | Aluminum | 1070320 | 20C ALUM HB | 56020226 | Ferrule | Aluminum | 2.715 |  | 250 | 12/15/2015 12:00:00 AM
PT Coupling | H034632-100 | 2.74 | 2.758 | 0.37 | 0.379 | Cam and Groove | Aluminum | 1070320 | 20C ALUM HB | 54120226 | Ferrule | Stainless Steel | 2.715 |  | 250 | 12/15/2015 12:00:00 AM
PT Coupling | H034632-100 | 2.74 | 2.758 | 0.37 | 0.379 | Cam and Groove | Aluminum | 1070320 | 20C ALUM HB | 54320226 | Sleeve | Stainless Steel | 2.715 |  | 250 | 12/15/2015 12:00:00 AM
PT Coupling | H034632-100 | 2.74 | 2.758 | 0.37 | 0.379 | Cam and Groove | Aluminum | 1070320 | 20C ALUM HB | 54020226 | Ferrule | Steel | 2.715 |  | 250 | 12/15/2015 12:00:00 AM
PT Coupling | H034632-100 | 2.74 | 2.758 | 0.37 | 0.379 | Cam and Groove | Aluminum | 1070320 | 20C ALUM HB | 54220226 | Sleeve | Steel | 2.715 |  | 250 | 12/15/2015 12:00:00 AM
PT Coupling | H034632-100 | 2.74 | 2.758 | 0.37 | 0.379 | Cam and Groove | Aluminum | 1070320L2 | 20C ALUM SLII SLB | 56020226 | Ferrule | Aluminum | 2.715 |  | 250 | 12/15/2015 12:00:00 AM
PT Coupling | H034632-100 | 2.74 | 2.758 | 0.37 | 0.379 | Cam and Groove | Aluminum | 1070320L2 | 20C ALUM SLII SLB | 54120226 | Ferrule | Stainless Steel | 2.715 |  | 250 | 12/15/2015 12:00:00 AM
PT Coupling | H034632-100 | 2.74 | 2.758 | 0.37 | 0.379 | Cam and Groove | Aluminum | 1070320L2 | 20C ALUM SLII SLB | 54320226 | Sleeve | Stainless Steel | 2.715 |  | 250 | 12/15/2015 12:00:00 AM
PT Coupling | H034632-100 | 2.74 | 2.758 | 0.37 | 0.379 | Cam and Groove | Aluminum | 1070320L2 | 20C ALUM SLII SLB | 54020226 | Ferrule | Steel | 2.715 |  | 250 | 12/15/2015 12:00:00 AM
PT Coupling | H034632-100 | 2.74 | 2.758 | 0.37 | 0.379 | Cam and Groove | Aluminum | 1070320L2 | 20C ALUM SLII SLB | 54220226 | Sleeve | Steel | 2.715 |  | 250 | 12/15/2015 12:00:00 AM
PT Coupling | H034632-100 | 2.74 | 2.758 | 0.37 | 0.379 | Cam and Groove | Aluminum | 2000320 | 20C HCALUM | 56020226 | Ferrule | Aluminum | 2.715 |  | 250 | 12/15/2015 12:00:00 AM
PT Coupling | H034632-100 | 2.74 | 2.758 | 0.37 | 0.379 | Cam and Groove | Aluminum | 2000320 | 20C HCALUM | 54120226 | Ferrule | Stainless Steel | 2.715 |  | 250 | 12/15/2015 12:00:00 AM
PT Coupling | H034632-100 | 2.74 | 2.758 | 0.37 | 0.379 | Cam and Groove | Aluminum | 2000320 | 20C HCALUM | 54320226 | Sleeve | Stainless Steel | 2.715 |  | 250 | 12/15/2015 12:00:00 AM
PT Coupling | H034632-100 | 2.74 | 2.758 | 0.37 | 0.379 | Cam and Groove | Aluminum | 2000320 | 20C HCALUM | 54020226 | Ferrule | Steel | 2.715 |  | 250 | 12/15/2015 12:00:00 AM
PT Coupling | H034632-100 | 2.74 | 2.758 | 0.37 | 0.379 | Cam and Groove | Aluminum | 2000320 | 20C HCALUM | 54220226 | Sleeve | Steel | 2.715 |  | 250 | 12/15/2015 12:00:00 AM
PT Coupling | H034632-100 | 2.74 | 2.758 | 0.37 | 0.379 | Cam and Groove | Aluminum | 2000520 | 20E HCALUM | 56020226 | Ferrule | Aluminum | 2.715 |  | 250 | 12/15/2015 12:00:00 AM
PT Coupling | H034632-100 | 2.74 | 2.758 | 0.37 | 0.379 | Cam and Groove | Aluminum | 2000520 | 20E HCALUM | 54120226 | Ferrule | Stainless Steel | 2.715 |  | 250 | 12/15/2015 12:00:00 AM
PT Coupling | H034632-100 | 2.74 | 2.758 | 0.37 | 0.379 | Cam and Groove | Aluminum | 2000520 | 20E HCALUM | 54320226 | Sleeve | Stainless Steel | 2.715 |  | 250 | 12/15/2015 12:00:00 AM
PT Coupling | H034632-100 | 2.74 | 2.758 | 0.37 | 0.379 | Cam and Groove | Aluminum | 2000520 | 20E HCALUM | 54020226 | Ferrule | Steel | 2.715 |  | 250 | 12/15/2015 12:00:00 AM
PT Coupling | H034632-100 | 2.74 | 2.758 | 0.37 | 0.379 | Cam and Groove | Aluminum | 2000520 | 20E HCALUM | 54220226 | Sleeve | Steel | 2.715 |  | 250 | 12/15/2015 12:00:00 AM
PT Coupling | H034632-100 | 2.74 | 2.758 | 0.37 | 0.379 | Interlocking Crimp Stem | Aluminum | 5742002 | 20TMC50AL BODY | 56020226 | Ferrule | Aluminum | 2.715 |  | 600 | 12/15/2015 12:00:00 AM
PT Coupling | H034632-100 | 2.74 | 2.758 | 0.37 | 0.379 | Interlocking Crimp Stem | Aluminum | 5742002 | 20TMC50AL BODY | 54120226 | Ferrule | Stainless Steel | 2.715 |  | 600 | 12/15/2015 12:00:00 AM
PT Coupling | H034632-100 | 2.74 | 2.758 | 0.37 | 0.379 | Interlocking Crimp Stem | Aluminum | 5742002 | 20TMC50AL BODY | 54320226 | Sleeve | Stainless Steel | 2.715 |  | 600 | 12/15/2015 12:00:00 AM
PT Coupling | H034632-100 | 2.74 | 2.758 | 0.37 | 0.379 | Interlocking Crimp Stem | Aluminum | 5742002 | 20TMC50AL BODY | 54020226 | Ferrule | Steel | 2.715 |  | 600 | 12/15/2015 12:00:00 AM
PT Coupling | H034632-100 | 2.74 | 2.758 | 0.37 | 0.379 | Interlocking Crimp Stem | Aluminum | 5742002 | 20TMC50AL BODY | 54220226 | Sleeve | Steel | 2.715 |  | 600 | 12/15/2015 12:00:00 AM
PT Coupling | H034632-100 | 2.74 | 2.758 | 0.37 | 0.379 | Interlocking Crimp Stem | Aluminum | 5742014 | 20WC50AL | 56020226 | Ferrule | Aluminum | 2.715 |  | 600 | 12/15/2015 12:00:00 AM
PT Coupling | H034632-100 | 2.74 | 2.758 | 0.37 | 0.379 | Interlocking Crimp Stem | Aluminum | 5742014 | 20WC50AL | 54120226 | Ferrule | Stainless Steel | 2.715 |  | 600 | 12/15/2015 12:00:00 AM
PT Coupling | H034632-100 | 2.74 | 2.758 | 0.37 | 0.379 | Interlocking Crimp Stem | Aluminum | 5742014 | 20WC50AL | 54320226 | Sleeve | Stainless Steel | 2.715 |  | 600 | 12/15/2015 12:00:00 AM
PT Coupling | H034632-100 | 2.74 | 2.758 | 0.37 | 0.379 | Interlocking Crimp Stem | Aluminum | 5742014 | 20WC50AL | 54020226 | Ferrule | Steel | 2.715 |  | 600 | 12/15/2015 12:00:00 AM
PT Coupling | H034632-100 | 2.74 | 2.758 | 0.37 | 0.379 | Interlocking Crimp Stem | Aluminum | 5742014 | 20WC50AL | 54220226 | Sleeve | Steel | 2.715 |  | 600 | 12/15/2015 12:00:00 AM
PT Coupling | H034632-100 | 2.74 | 2.758 | 0.37 | 0.379 | Combination Nipple | Aluminum | 85640200 | PTCN200 ALUMINUM | 56020226 | Ferrule | Aluminum | 2.715 |  | 250 | 12/15/2015 12:00:00 AM
PT Coupling | H034632-100 | 2.74 | 2.758 | 0.37 | 0.379 | Combination Nipple | Aluminum | 85640200 | PTCN200 ALUMINUM | 54120226 | Ferrule | Stainless Steel | 2.715 |  | 250 | 12/15/2015 12:00:00 AM
PT Coupling | H034632-100 | 2.74 | 2.758 | 0.37 | 0.379 | Combination Nipple | Aluminum | 85640200 | PTCN200 ALUMINUM | 54320226 | Sleeve | Stainless Steel | 2.715 |  | 250 | 12/15/2015 12:00:00 AM
PT Coupling | H034632-100 | 2.74 | 2.758 | 0.37 | 0.379 | Combination Nipple | Aluminum | 85640200 | PTCN200 ALUMINUM | 54020226 | Ferrule | Steel | 2.715 |  | 250 | 12/15/2015 12:00:00 AM
PT Coupling | H034632-100 | 2.74 | 2.758 | 0.37 | 0.379 | Combination Nipple | Aluminum | 85640200 | PTCN200 ALUMINUM | 54220226 | Sleeve | Steel | 2.715 |  | 250 | 12/15/2015 12:00:00 AM
PT Coupling | H034632-100 | 2.74 | 2.758 | 0.37 | 0.379 | Combination Nipple | Aluminum | 85640200N | PTCN200N ALUM WELD END | 56020226 | Ferrule | Aluminum | 2.715 |  | 250 | 12/15/2015 12:00:00 AM
PT Coupling | H034632-100 | 2.74 | 2.758 | 0.37 | 0.379 | Combination Nipple | Aluminum | 85640200N | PTCN200N ALUM WELD END | 54120226 | Ferrule | Stainless Steel | 2.715 |  | 250 | 12/15/2015 12:00:00 AM
PT Coupling | H034632-100 | 2.74 | 2.758 | 0.37 | 0.379 | Combination Nipple | Aluminum | 85640200N | PTCN200N ALUM WELD END | 54320226 | Sleeve | Stainless Steel | 2.715 |  | 250 | 12/15/2015 12:00:00 AM
PT Coupling | H034632-100 | 2.74 | 2.758 | 0.37 | 0.379 | Combination Nipple | Aluminum | 85640200N | PTCN200N ALUM WELD END | 54020226 | Ferrule | Steel | 2.715 |  | 250 | 12/15/2015 12:00:00 AM
PT Coupling | H034632-100 | 2.74 | 2.758 | 0.37 | 0.379 | Combination Nipple | Aluminum | 85640200N | PTCN200N ALUM WELD END | 54220226 | Sleeve | Steel | 2.715 |  | 250 | 12/15/2015 12:00:00 AM
PT Coupling | H034632-100 | 2.74 | 2.758 | 0.37 | 0.379 | Cam and Groove | Brass | 1200320 | 20C BRASS HB | 56020226 | Ferrule | Aluminum | 2.715 |  | 250 | 12/15/2015 12:00:00 AM
PT Coupling | H034632-100 | 2.74 | 2.758 | 0.37 | 0.379 | Cam and Groove | Brass | 1200320 | 20C BRASS HB | 54120226 | Ferrule | Stainless Steel | 2.715 |  | 250 | 12/15/2015 12:00:00 AM
PT Coupling | H034632-100 | 2.74 | 2.758 | 0.37 | 0.379 | Cam and Groove | Brass | 1200320 | 20C BRASS HB | 54320226 | Sleeve | Stainless Steel | 2.715 |  | 250 | 12/15/2015 12:00:00 AM
PT Coupling | H034632-100 | 2.74 | 2.758 | 0.37 | 0.379 | Cam and Groove | Brass | 1200320 | 20C BRASS HB | 54020226 | Ferrule | Steel | 2.715 |  | 250 | 12/15/2015 12:00:00 AM
PT Coupling | H034632-100 | 2.74 | 2.758 | 0.37 | 0.379 | Cam and Groove | Brass | 1200320 | 20C BRASS HB | 54220226 | Sleeve | Steel | 2.715 |  | 250 | 12/15/2015 12:00:00 AM
PT Coupling | H034632-100 | 2.74 | 2.758 | 0.37 | 0.379 | Cam and Groove | Brass | 1200320L2 | 20C BRASS SLII SLB | 56020226 | Ferrule | Aluminum | 2.715 |  | 250 | 12/15/2015 12:00:00 AM
PT Coupling | H034632-100 | 2.74 | 2.758 | 0.37 | 0.379 | Cam and Groove | Brass | 1200320L2 | 20C BRASS SLII SLB | 54120226 | Ferrule | Stainless Steel | 2.715 |  | 250 | 12/15/2015 12:00:00 AM
PT Coupling | H034632-100 | 2.74 | 2.758 | 0.37 | 0.379 | Cam and Groove | Brass | 1200320L2 | 20C BRASS SLII SLB | 54320226 | Sleeve | Stainless Steel | 2.715 |  | 250 | 12/15/2015 12:00:00 AM
PT Coupling | H034632-100 | 2.74 | 2.758 | 0.37 | 0.379 | Cam and Groove | Brass | 1200320L2 | 20C BRASS SLII SLB | 54020226 | Ferrule | Steel | 2.715 |  | 250 | 12/15/2015 12:00:00 AM
PT Coupling | H034632-100 | 2.74 | 2.758 | 0.37 | 0.379 | Cam and Groove | Brass | 1200320L2 | 20C BRASS SLII SLB | 54220226 | Sleeve | Steel | 2.715 |  | 250 | 12/15/2015 12:00:00 AM
PT Coupling | H034632-100 | 2.74 | 2.758 | 0.37 | 0.379 | Cam and Groove | Brass | 1200320SL | 20CSL BRASS STA-LOK HB | 56020226 | Ferrule | Aluminum | 2.715 |  | 250 | 12/15/2015 12:00:00 AM
PT Coupling | H034632-100 | 2.74 | 2.758 | 0.37 | 0.379 | Cam and Groove | Brass | 1200320SL | 20CSL BRASS STA-LOK HB | 54120226 | Ferrule | Stainless Steel | 2.715 |  | 250 | 12/15/2015 12:00:00 AM
PT Coupling | H034632-100 | 2.74 | 2.758 | 0.37 | 0.379 | Cam and Groove | Brass | 1200320SL | 20CSL BRASS STA-LOK HB | 54320226 | Sleeve | Stainless Steel | 2.715 |  | 250 | 12/15/2015 12:00:00 AM
PT Coupling | H034632-100 | 2.74 | 2.758 | 0.37 | 0.379 | Cam and Groove | Brass | 1200320SL | 20CSL BRASS STA-LOK HB | 54020226 | Ferrule | Steel | 2.715 |  | 250 | 12/15/2015 12:00:00 AM
PT Coupling | H034632-100 | 2.74 | 2.758 | 0.37 | 0.379 | Cam and Groove | Brass | 1200320SL | 20CSL BRASS STA-LOK HB | 54220226 | Sleeve | Steel | 2.715 |  | 250 | 12/15/2015 12:00:00 AM
PT Coupling | H034632-100 | 2.74 | 2.758 | 0.37 | 0.379 | Cam and Groove | Brass | 1200520 | 20E BRASS | 56020226 | Ferrule | Aluminum | 2.715 |  | 250 | 12/15/2015 12:00:00 AM
PT Coupling | H034632-100 | 2.74 | 2.758 | 0.37 | 0.379 | Cam and Groove | Brass | 1200520 | 20E BRASS | 54120226 | Ferrule | Stainless Steel | 2.715 |  | 250 | 12/15/2015 12:00:00 AM
PT Coupling | H034632-100 | 2.74 | 2.758 | 0.37 | 0.379 | Cam and Groove | Brass | 1200520 | 20E BRASS | 54320226 | Sleeve | Stainless Steel | 2.715 |  | 250 | 12/15/2015 12:00:00 AM
PT Coupling | H034632-100 | 2.74 | 2.758 | 0.37 | 0.379 | Cam and Groove | Brass | 1200520 | 20E BRASS | 54020226 | Ferrule | Steel | 2.715 |  | 250 | 12/15/2015 12:00:00 AM
PT Coupling | H034632-100 | 2.74 | 2.758 | 0.37 | 0.379 | Cam and Groove | Brass | 1200520 | 20E BRASS | 54220226 | Sleeve | Steel | 2.715 |  | 250 | 12/15/2015 12:00:00 AM
PT Coupling | H034632-100 | 2.74 | 2.758 | 0.37 | 0.379 | Cam and Groove | Brass | 1290320 | 20C BRASS HBS | 56020226 | Ferrule | Aluminum | 2.715 |  | 250 | 12/15/2015 12:00:00 AM
PT Coupling | H034632-100 | 2.74 | 2.758 | 0.37 | 0.379 | Cam and Groove | Brass | 1290320 | 20C BRASS HBS | 54120226 | Ferrule | Stainless Steel | 2.715 |  | 250 | 12/15/2015 12:00:00 AM
PT Coupling | H034632-100 | 2.74 | 2.758 | 0.37 | 0.379 | Cam and Groove | Brass | 1290320 | 20C BRASS HBS | 54320226 | Sleeve | Stainless Steel | 2.715 |  | 250 | 12/15/2015 12:00:00 AM
PT Coupling | H034632-100 | 2.74 | 2.758 | 0.37 | 0.379 | Cam and Groove | Brass | 1290320 | 20C BRASS HBS | 54020226 | Ferrule | Steel | 2.715 |  | 250 | 12/15/2015 12:00:00 AM
PT Coupling | H034632-100 | 2.74 | 2.758 | 0.37 | 0.379 | Cam and Groove | Brass | 1290320 | 20C BRASS HBS | 54220226 | Sleeve | Steel | 2.715 |  | 250 | 12/15/2015 12:00:00 AM
PT Coupling | H034632-100 | 2.74 | 2.758 | 0.37 | 0.379 | Cam and Groove | Brass | 1290320L2 | 20C BRASS SLII SLS | 56020226 | Ferrule | Aluminum | 2.715 |  | 250 | 12/15/2015 12:00:00 AM
PT Coupling | H034632-100 | 2.74 | 2.758 | 0.37 | 0.379 | Cam and Groove | Brass | 1290320L2 | 20C BRASS SLII SLS | 54120226 | Ferrule | Stainless Steel | 2.715 |  | 250 | 12/15/2015 12:00:00 AM
PT Coupling | H034632-100 | 2.74 | 2.758 | 0.37 | 0.379 | Cam and Groove | Brass | 1290320L2 | 20C BRASS SLII SLS | 54320226 | Sleeve | Stainless Steel | 2.715 |  | 250 | 12/15/2015 12:00:00 AM
PT Coupling | H034632-100 | 2.74 | 2.758 | 0.37 | 0.379 | Cam and Groove | Brass | 1290320L2 | 20C BRASS SLII SLS | 54020226 | Ferrule | Steel | 2.715 |  | 250 | 12/15/2015 12:00:00 AM
PT Coupling | H034632-100 | 2.74 | 2.758 | 0.37 | 0.379 | Cam and Groove | Brass | 1290320L2 | 20C BRASS SLII SLS | 54220226 | Sleeve | Steel | 2.715 |  | 250 | 12/15/2015 12:00:00 AM
PT Coupling | H034632-100 | 2.74 | 2.758 | 0.37 | 0.379 | Combination Nipple | Brass | 82640200BR | PTCN200 BRASS | 56020226 | Ferrule | Aluminum | 2.715 |  | 250 | 12/15/2015 12:00:00 AM
PT Coupling | H034632-100 | 2.74 | 2.758 | 0.37 | 0.379 | Combination Nipple | Brass | 82640200BR | PTCN200 BRASS | 54120226 | Ferrule | Stainless Steel | 2.715 |  | 250 | 12/15/2015 12:00:00 AM
PT Coupling | H034632-100 | 2.74 | 2.758 | 0.37 | 0.379 | Combination Nipple | Brass | 82640200BR | PTCN200 BRASS | 54320226 | Sleeve | Stainless Steel | 2.715 |  | 250 | 12/15/2015 12:00:00 AM
PT Coupling | H034632-100 | 2.74 | 2.758 | 0.37 | 0.379 | Combination Nipple | Brass | 82640200BR | PTCN200 BRASS | 54020226 | Ferrule | Steel | 2.715 |  | 250 | 12/15/2015 12:00:00 AM
PT Coupling | H034632-100 | 2.74 | 2.758 | 0.37 | 0.379 | Combination Nipple | Brass | 82640200BR | PTCN200 BRASS | 54220226 | Sleeve | Steel | 2.715 |  | 250 | 12/15/2015 12:00:00 AM
PT Coupling | H034632-100 | 2.74 | 2.758 | 0.37 | 0.379 | Cam and Groove | Ductile Iron | 1800320 | 20C DUCTILE | 56020226 | Ferrule | Aluminum | 2.715 |  | 250 | 12/15/2015 12:00:00 AM
PT Coupling | H034632-100 | 2.74 | 2.758 | 0.37 | 0.379 | Cam and Groove | Ductile Iron | 1800320 | 20C DUCTILE | 54120226 | Ferrule | Stainless Steel | 2.715 |  | 250 | 12/15/2015 12:00:00 AM
PT Coupling | H034632-100 | 2.74 | 2.758 | 0.37 | 0.379 | Cam and Groove | Ductile Iron | 1800320 | 20C DUCTILE | 54320226 | Sleeve | Stainless Steel | 2.715 |  | 250 | 12/15/2015 12:00:00 AM
PT Coupling | H034632-100 | 2.74 | 2.758 | 0.37 | 0.379 | Cam and Groove | Ductile Iron | 1800320 | 20C DUCTILE | 54020226 | Ferrule | Steel | 2.715 |  | 250 | 12/15/2015 12:00:00 AM
PT Coupling | H034632-100 | 2.74 | 2.758 | 0.37 | 0.379 | Cam and Groove | Ductile Iron | 1800320 | 20C DUCTILE | 54220226 | Sleeve | Steel | 2.715 |  | 250 | 12/15/2015 12:00:00 AM
PT Coupling | H034632-100 | 2.74 | 2.758 | 0.37 | 0.379 | Cam and Groove | Ductile Iron | 1800520 | 20E DUCTILE | 56020226 | Ferrule | Aluminum | 2.715 |  | 250 | 12/15/2015 12:00:00 AM
PT Coupling | H034632-100 | 2.74 | 2.758 | 0.37 | 0.379 | Cam and Groove | Ductile Iron | 1800520 | 20E DUCTILE | 54120226 | Ferrule | Stainless Steel | 2.715 |  | 250 | 12/15/2015 12:00:00 AM
PT Coupling | H034632-100 | 2.74 | 2.758 | 0.37 | 0.379 | Cam and Groove | Ductile Iron | 1800520 | 20E DUCTILE | 54320226 | Sleeve | Stainless Steel | 2.715 |  | 250 | 12/15/2015 12:00:00 AM
PT Coupling | H034632-100 | 2.74 | 2.758 | 0.37 | 0.379 | Cam and Groove | Ductile Iron | 1800520 | 20E DUCTILE | 54020226 | Ferrule | Steel | 2.715 |  | 250 | 12/15/2015 12:00:00 AM
PT Coupling | H034632-100 | 2.74 | 2.758 | 0.37 | 0.379 | Cam and Groove | Ductile Iron | 1800520 | 20E DUCTILE | 54220226 | Sleeve | Steel | 2.715 |  | 250 | 12/15/2015 12:00:00 AM
PT Coupling | H034632-100 | 2.74 | 2.758 | 0.37 | 0.379 | Cam and Groove | Hastealloy | 2600320 | 20C HASTELLOY® C | 56020226 | Ferrule | Aluminum | 2.715 |  | 250 | 12/15/2015 12:00:00 AM
PT Coupling | H034632-100 | 2.74 | 2.758 | 0.37 | 0.379 | Cam and Groove | Hastealloy | 2600320 | 20C HASTELLOY® C | 54120226 | Ferrule | Stainless Steel | 2.715 |  | 250 | 12/15/2015 12:00:00 AM
PT Coupling | H034632-100 | 2.74 | 2.758 | 0.37 | 0.379 | Cam and Groove | Hastealloy | 2600320 | 20C HASTELLOY® C | 54320226 | Sleeve | Stainless Steel | 2.715 |  | 250 | 12/15/2015 12:00:00 AM
PT Coupling | H034632-100 | 2.74 | 2.758 | 0.37 | 0.379 | Cam and Groove | Hastealloy | 2600320 | 20C HASTELLOY® C | 54020226 | Ferrule | Steel | 2.715 |  | 250 | 12/15/2015 12:00:00 AM
PT Coupling | H034632-100 | 2.74 | 2.758 | 0.37 | 0.379 | Cam and Groove | Hastealloy | 2600320 | 20C HASTELLOY® C | 54220226 | Sleeve | Steel | 2.715 |  | 250 | 12/15/2015 12:00:00 AM
PT Coupling | H034632-100 | 2.74 | 2.758 | 0.37 | 0.379 | Cam and Groove | Hastealloy | 2600520 | 20E HASTELLOY® C | 56020226 | Ferrule | Aluminum | 2.715 |  | 250 | 12/15/2015 12:00:00 AM
PT Coupling | H034632-100 | 2.74 | 2.758 | 0.37 | 0.379 | Cam and Groove | Hastealloy | 2600520 | 20E HASTELLOY® C | 54120226 | Ferrule | Stainless Steel | 2.715 |  | 250 | 12/15/2015 12:00:00 AM
PT Coupling | H034632-100 | 2.74 | 2.758 | 0.37 | 0.379 | Cam and Groove | Hastealloy | 2600520 | 20E HASTELLOY® C | 54320226 | Sleeve | Stainless Steel | 2.715 |  | 250 | 12/15/2015 12:00:00 AM
PT Coupling | H034632-100 | 2.74 | 2.758 | 0.37 | 0.379 | Cam and Groove | Hastealloy | 2600520 | 20E HASTELLOY® C | 54020226 | Ferrule | Steel | 2.715 |  | 250 | 12/15/2015 12:00:00 AM
PT Coupling | H034632-100 | 2.74 | 2.758 | 0.37 | 0.379 | Cam and Groove | Hastealloy | 2600520 | 20E HASTELLOY® C | 54220226 | Sleeve | Steel | 2.715 |  | 250 | 12/15/2015 12:00:00 AM
PT Coupling | H034632-100 | 2.74 | 2.758 | 0.37 | 0.379 | Cam and Groove | Monel | 2200320 | 20C MONEL | 56020226 | Ferrule | Aluminum | 2.715 |  | 250 | 12/15/2015 12:00:00 AM
PT Coupling | H034632-100 | 2.74 | 2.758 | 0.37 | 0.379 | Cam and Groove | Monel | 2200320 | 20C MONEL | 54120226 | Ferrule | Stainless Steel | 2.715 |  | 250 | 12/15/2015 12:00:00 AM
PT Coupling | H034632-100 | 2.74 | 2.758 | 0.37 | 0.379 | Cam and Groove | Monel | 2200320 | 20C MONEL | 54320226 | Sleeve | Stainless Steel | 2.715 |  | 250 | 12/15/2015 12:00:00 AM
PT Coupling | H034632-100 | 2.74 | 2.758 | 0.37 | 0.379 | Cam and Groove | Monel | 2200320 | 20C MONEL | 54020226 | Ferrule | Steel | 2.715 |  | 250 | 12/15/2015 12:00:00 AM
PT Coupling | H034632-100 | 2.74 | 2.758 | 0.37 | 0.379 | Cam and Groove | Monel | 2200320 | 20C MONEL | 54220226 | Sleeve | Steel | 2.715 |  | 250 | 12/15/2015 12:00:00 AM
PT Coupling | H034632-100 | 2.74 | 2.758 | 0.37 | 0.379 | Cam and Groove | Monel | 2200520 | 20E MONEL | 56020226 | Ferrule | Aluminum | 2.715 |  | 250 | 12/15/2015 12:00:00 AM
PT Coupling | H034632-100 | 2.74 | 2.758 | 0.37 | 0.379 | Cam and Groove | Monel | 2200520 | 20E MONEL | 54120226 | Ferrule | Stainless Steel | 2.715 |  | 250 | 12/15/2015 12:00:00 AM
PT Coupling | H034632-100 | 2.74 | 2.758 | 0.37 | 0.379 | Cam and Groove | Monel | 2200520 | 20E MONEL | 54320226 | Sleeve | Stainless Steel | 2.715 |  | 250 | 12/15/2015 12:00:00 AM
PT Coupling | H034632-100 | 2.74 | 2.758 | 0.37 | 0.379 | Cam and Groove | Monel | 2200520 | 20E MONEL | 54020226 | Ferrule | Steel | 2.715 |  | 250 | 12/15/2015 12:00:00 AM
PT Coupling | H034632-100 | 2.74 | 2.758 | 0.37 | 0.379 | Cam and Groove | Monel | 2200520 | 20E MONEL | 54220226 | Sleeve | Steel | 2.715 |  | 250 | 12/15/2015 12:00:00 AM
PT Coupling | H034632-100 | 2.74 | 2.758 | 0.37 | 0.379 | Cam and Groove | Stainless Steel | 1400320 | 20C SS | 56020226 | Ferrule | Aluminum | 2.715 |  | 250 | 12/15/2015 12:00:00 AM
PT Coupling | H034632-100 | 2.74 | 2.758 | 0.37 | 0.379 | Cam and Groove | Stainless Steel | 1400320 | 20C SS | 54120226 | Ferrule | Stainless Steel | 2.715 |  | 250 | 12/15/2015 12:00:00 AM
PT Coupling | H034632-100 | 2.74 | 2.758 | 0.37 | 0.379 | Cam and Groove | Stainless Steel | 1400320 | 20C SS | 54320226 | Sleeve | Stainless Steel | 2.715 |  | 250 | 12/15/2015 12:00:00 AM
PT Coupling | H034632-100 | 2.74 | 2.758 | 0.37 | 0.379 | Cam and Groove | Stainless Steel | 1400320 | 20C SS | 54020226 | Ferrule | Steel | 2.715 |  | 250 | 12/15/2015 12:00:00 AM
PT Coupling | H034632-100 | 2.74 | 2.758 | 0.37 | 0.379 | Cam and Groove | Stainless Steel | 1400320 | 20C SS | 54220226 | Sleeve | Steel | 2.715 |  | 250 | 12/15/2015 12:00:00 AM
PT Coupling | H034632-100 | 2.74 | 2.758 | 0.37 | 0.379 | Cam and Groove | Stainless Steel | 1400320L2 | 20C SS SLII | 56020226 | Ferrule | Aluminum | 2.715 |  | 250 | 12/15/2015 12:00:00 AM
PT Coupling | H034632-100 | 2.74 | 2.758 | 0.37 | 0.379 | Cam and Groove | Stainless Steel | 1400320L2 | 20C SS SLII | 54120226 | Ferrule | Stainless Steel | 2.715 |  | 250 | 12/15/2015 12:00:00 AM
PT Coupling | H034632-100 | 2.74 | 2.758 | 0.37 | 0.379 | Cam and Groove | Stainless Steel | 1400320L2 | 20C SS SLII | 54320226 | Sleeve | Stainless Steel | 2.715 |  | 250 | 12/15/2015 12:00:00 AM
PT Coupling | H034632-100 | 2.74 | 2.758 | 0.37 | 0.379 | Cam and Groove | Stainless Steel | 1400320L2 | 20C SS SLII | 54020226 | Ferrule | Steel | 2.715 |  | 250 | 12/15/2015 12:00:00 AM
PT Coupling | H034632-100 | 2.74 | 2.758 | 0.37 | 0.379 | Cam and Groove | Stainless Steel | 1400320L2 | 20C SS SLII | 54220226 | Sleeve | Steel | 2.715 |  | 250 | 12/15/2015 12:00:00 AM
PT Coupling | H034632-100 | 2.74 | 2.758 | 0.37 | 0.379 | Cam and Groove | Stainless Steel | 1400520 | 20E SS | 56020226 | Ferrule | Aluminum | 2.715 |  | 250 | 12/15/2015 12:00:00 AM
PT Coupling | H034632-100 | 2.74 | 2.758 | 0.37 | 0.379 | Cam and Groove | Stainless Steel | 1400520 | 20E SS | 54120226 | Ferrule | Stainless Steel | 2.715 |  | 250 | 12/15/2015 12:00:00 AM
PT Coupling | H034632-100 | 2.74 | 2.758 | 0.37 | 0.379 | Cam and Groove | Stainless Steel | 1400520 | 20E SS | 54320226 | Sleeve | Stainless Steel | 2.715 |  | 250 | 12/15/2015 12:00:00 AM
PT Coupling | H034632-100 | 2.74 | 2.758 | 0.37 | 0.379 | Cam and Groove | Stainless Steel | 1400520 | 20E SS | 54020226 | Ferrule | Steel | 2.715 |  | 250 | 12/15/2015 12:00:00 AM
PT Coupling | H034632-100 | 2.74 | 2.758 | 0.37 | 0.379 | Cam and Groove | Stainless Steel | 1400520 | 20E SS | 54220226 | Sleeve | Steel | 2.715 |  | 250 | 12/15/2015 12:00:00 AM
PT Coupling | H034632-100 | 2.74 | 2.758 | 0.37 | 0.379 | Interlocking Crimp Stem | Stainless Steel | 5702014 | 20WC50SS BODY | 56020226 | Ferrule | Aluminum | 2.715 |  | 600 | 12/15/2015 12:00:00 AM
PT Coupling | H034632-100 | 2.74 | 2.758 | 0.37 | 0.379 | Interlocking Crimp Stem | Stainless Steel | 5702014 | 20WC50SS BODY | 54120226 | Ferrule | Stainless Steel | 2.715 |  | 600 | 12/15/2015 12:00:00 AM
PT Coupling | H034632-100 | 2.74 | 2.758 | 0.37 | 0.379 | Interlocking Crimp Stem | Stainless Steel | 5702014 | 20WC50SS BODY | 54320226 | Sleeve | Stainless Steel | 2.715 |  | 600 | 12/15/2015 12:00:00 AM
PT Coupling | H034632-100 | 2.74 | 2.758 | 0.37 | 0.379 | Interlocking Crimp Stem | Stainless Steel | 5702014 | 20WC50SS BODY | 54020226 | Ferrule | Steel | 2.715 |  | 600 | 12/15/2015 12:00:00 AM
PT Coupling | H034632-100 | 2.74 | 2.758 | 0.37 | 0.379 | Interlocking Crimp Stem | Stainless Steel | 5702014 | 20WC50SS BODY | 54220226 | Sleeve | Steel | 2.715 |  | 600 | 12/15/2015 12:00:00 AM
PT Coupling | H034632-100 | 2.74 | 2.758 | 0.37 | 0.379 | Interlocking Crimp Stem | Stainless Steel | 5712002 | 20TMC50SS BODY | 56020226 | Ferrule | Aluminum | 2.715 |  | 600 | 12/15/2015 12:00:00 AM
PT Coupling | H034632-100 | 2.74 | 2.758 | 0.37 | 0.379 | Interlocking Crimp Stem | Stainless Steel | 5712002 | 20TMC50SS BODY | 54120226 | Ferrule | Stainless Steel | 2.715 |  | 600 | 12/15/2015 12:00:00 AM
PT Coupling | H034632-100 | 2.74 | 2.758 | 0.37 | 0.379 | Interlocking Crimp Stem | Stainless Steel | 5712002 | 20TMC50SS BODY | 54320226 | Sleeve | Stainless Steel | 2.715 |  | 600 | 12/15/2015 12:00:00 AM
PT Coupling | H034632-100 | 2.74 | 2.758 | 0.37 | 0.379 | Interlocking Crimp Stem | Stainless Steel | 5712002 | 20TMC50SS BODY | 54020226 | Ferrule | Steel | 2.715 |  | 600 | 12/15/2015 12:00:00 AM
PT Coupling | H034632-100 | 2.74 | 2.758 | 0.37 | 0.379 | Interlocking Crimp Stem | Stainless Steel | 5712002 | 20TMC50SS BODY | 54220226 | Sleeve | Steel | 2.715 |  | 600 | 12/15/2015 12:00:00 AM
PT Coupling | H034632-100 | 2.74 | 2.758 | 0.37 | 0.379 | Interlocking Crimp Stem | Stainless Steel | 5712016 | 20VC50SS BODY | 56020226 | Ferrule | Aluminum | 2.715 |  | 600 | 12/15/2015 12:00:00 AM
PT Coupling | H034632-100 | 2.74 | 2.758 | 0.37 | 0.379 | Interlocking Crimp Stem | Stainless Steel | 5712016 | 20VC50SS BODY | 54120226 | Ferrule | Stainless Steel | 2.715 |  | 600 | 12/15/2015 12:00:00 AM
PT Coupling | H034632-100 | 2.74 | 2.758 | 0.37 | 0.379 | Interlocking Crimp Stem | Stainless Steel | 5712016 | 20VC50SS BODY | 54320226 | Sleeve | Stainless Steel | 2.715 |  | 600 | 12/15/2015 12:00:00 AM
PT Coupling | H034632-100 | 2.74 | 2.758 | 0.37 | 0.379 | Interlocking Crimp Stem | Stainless Steel | 5712016 | 20VC50SS BODY | 54020226 | Ferrule | Steel | 2.715 |  | 600 | 12/15/2015 12:00:00 AM
PT Coupling | H034632-100 | 2.74 | 2.758 | 0.37 | 0.379 | Interlocking Crimp Stem | Stainless Steel | 5712016 | 20VC50SS BODY | 54220226 | Sleeve | Steel | 2.715 |  | 600 | 12/15/2015 12:00:00 AM
PT Coupling | H034632-100 | 2.74 | 2.758 | 0.37 | 0.379 | Combination Nipple | Stainless Steel | 84640200 | PTCN200 316SS | 56020226 | Ferrule | Aluminum | 2.715 |  | 250 | 12/15/2015 12:00:00 AM
PT Coupling | H034632-100 | 2.74 | 2.758 | 0.37 | 0.379 | Combination Nipple | Stainless Steel | 84640200 | PTCN200 316SS | 54120226 | Ferrule | Stainless Steel | 2.715 |  | 250 | 12/15/2015 12:00:00 AM
PT Coupling | H034632-100 | 2.74 | 2.758 | 0.37 | 0.379 | Combination Nipple | Stainless Steel | 84640200 | PTCN200 316SS | 54320226 | Sleeve | Stainless Steel | 2.715 |  | 250 | 12/15/2015 12:00:00 AM
PT Coupling | H034632-100 | 2.74 | 2.758 | 0.37 | 0.379 | Combination Nipple | Stainless Steel | 84640200 | PTCN200 316SS | 54020226 | Ferrule | Steel | 2.715 |  | 250 | 12/15/2015 12:00:00 AM
PT Coupling | H034632-100 | 2.74 | 2.758 | 0.37 | 0.379 | Combination Nipple | Stainless Steel | 84640200 | PTCN200 316SS | 54220226 | Sleeve | Steel | 2.715 |  | 250 | 12/15/2015 12:00:00 AM
PT Coupling | H034632-100 | 2.74 | 2.758 | 0.37 | 0.379 | Combination Nipple | Stainless Steel | 84640200N | PTCN200N 316SS WELD END | 56020226 | Ferrule | Aluminum | 2.715 |  | 250 | 12/15/2015 12:00:00 AM
PT Coupling | H034632-100 | 2.74 | 2.758 | 0.37 | 0.379 | Combination Nipple | Stainless Steel | 84640200N | PTCN200N 316SS WELD END | 54120226 | Ferrule | Stainless Steel | 2.715 |  | 250 | 12/15/2015 12:00:00 AM
PT Coupling | H034632-100 | 2.74 | 2.758 | 0.37 | 0.379 | Combination Nipple | Stainless Steel | 84640200N | PTCN200N 316SS WELD END | 54320226 | Sleeve | Stainless Steel | 2.715 |  | 250 | 12/15/2015 12:00:00 AM
PT Coupling | H034632-100 | 2.74 | 2.758 | 0.37 | 0.379 | Combination Nipple | Stainless Steel | 84640200N | PTCN200N 316SS WELD END | 54020226 | Ferrule | Steel | 2.715 |  | 250 | 12/15/2015 12:00:00 AM
PT Coupling | H034632-100 | 2.74 | 2.758 | 0.37 | 0.379 | Combination Nipple | Stainless Steel | 84640200N | PTCN200N 316SS WELD END | 54220226 | Sleeve | Steel | 2.715 |  | 250 | 12/15/2015 12:00:00 AM
PT Coupling | H034632-100 | 2.74 | 2.758 | 0.37 | 0.379 | Cam and Groove | Steel | 2400320 | 20C CS | 56020226 | Ferrule | Aluminum | 2.715 |  | 250 | 12/15/2015 12:00:00 AM
PT Coupling | H034632-100 | 2.74 | 2.758 | 0.37 | 0.379 | Cam and Groove | Steel | 2400320 | 20C CS | 54120226 | Ferrule | Stainless Steel | 2.715 |  | 250 | 12/15/2015 12:00:00 AM
PT Coupling | H034632-100 | 2.74 | 2.758 | 0.37 | 0.379 | Cam and Groove | Steel | 2400320 | 20C CS | 54320226 | Sleeve | Stainless Steel | 2.715 |  | 250 | 12/15/2015 12:00:00 AM
PT Coupling | H034632-100 | 2.74 | 2.758 | 0.37 | 0.379 | Cam and Groove | Steel | 2400320 | 20C CS | 54020226 | Ferrule | Steel | 2.715 |  | 250 | 12/15/2015 12:00:00 AM
PT Coupling | H034632-100 | 2.74 | 2.758 | 0.37 | 0.379 | Cam and Groove | Steel | 2400320 | 20C CS | 54220226 | Sleeve | Steel | 2.715 |  | 250 | 12/15/2015 12:00:00 AM
PT Coupling | H034632-100 | 2.74 | 2.758 | 0.37 | 0.379 | Cam and Groove | Steel | 2400520 | 20E CS | 56020226 | Ferrule | Aluminum | 2.715 |  | 250 | 12/15/2015 12:00:00 AM
PT Coupling | H034632-100 | 2.74 | 2.758 | 0.37 | 0.379 | Cam and Groove | Steel | 2400520 | 20E CS | 54120226 | Ferrule | Stainless Steel | 2.715 |  | 250 | 12/15/2015 12:00:00 AM
PT Coupling | H034632-100 | 2.74 | 2.758 | 0.37 | 0.379 | Cam and Groove | Steel | 2400520 | 20E CS | 54320226 | Sleeve | Stainless Steel | 2.715 |  | 250 | 12/15/2015 12:00:00 AM
PT Coupling | H034632-100 | 2.74 | 2.758 | 0.37 | 0.379 | Cam and Groove | Steel | 2400520 | 20E CS | 54020226 | Ferrule | Steel | 2.715 |  | 250 | 12/15/2015 12:00:00 AM
PT Coupling | H034632-100 | 2.74 | 2.758 | 0.37 | 0.379 | Cam and Groove | Steel | 2400520 | 20E CS | 54220226 | Sleeve | Steel | 2.715 |  | 250 | 12/15/2015 12:00:00 AM
PT Coupling | H034632-100 | 2.74 | 2.758 | 0.37 | 0.379 | Interlocking Crimp Stem | Steel | 5702002 | 20TMC50CS BODY | 56020226 | Ferrule | Aluminum | 2.715 |  | 600 | 12/15/2015 12:00:00 AM
PT Coupling | H034632-100 | 2.74 | 2.758 | 0.37 | 0.379 | Interlocking Crimp Stem | Steel | 5702002 | 20TMC50CS BODY | 54120226 | Ferrule | Stainless Steel | 2.715 |  | 600 | 12/15/2015 12:00:00 AM
PT Coupling | H034632-100 | 2.74 | 2.758 | 0.37 | 0.379 | Interlocking Crimp Stem | Steel | 5702002 | 20TMC50CS BODY | 54320226 | Sleeve | Stainless Steel | 2.715 |  | 600 | 12/15/2015 12:00:00 AM
PT Coupling | H034632-100 | 2.74 | 2.758 | 0.37 | 0.379 | Interlocking Crimp Stem | Steel | 5702002 | 20TMC50CS BODY | 54020226 | Ferrule | Steel | 2.715 |  | 600 | 12/15/2015 12:00:00 AM
PT Coupling | H034632-100 | 2.74 | 2.758 | 0.37 | 0.379 | Interlocking Crimp Stem | Steel | 5702002 | 20TMC50CS BODY | 54220226 | Sleeve | Steel | 2.715 |  | 600 | 12/15/2015 12:00:00 AM
PT Coupling | H034632-100 | 2.74 | 2.758 | 0.37 | 0.379 | Interlocking Crimp Stem | Steel | 5702014 | 20WC50CS BODY | 56020226 | Ferrule | Aluminum | 2.715 |  | 600 | 12/15/2015 12:00:00 AM
PT Coupling | H034632-100 | 2.74 | 2.758 | 0.37 | 0.379 | Interlocking Crimp Stem | Steel | 5702014 | 20WC50CS BODY | 54120226 | Ferrule | Stainless Steel | 2.715 |  | 600 | 12/15/2015 12:00:00 AM
PT Coupling | H034632-100 | 2.74 | 2.758 | 0.37 | 0.379 | Interlocking Crimp Stem | Steel | 5702014 | 20WC50CS BODY | 54320226 | Sleeve | Stainless Steel | 2.715 |  | 600 | 12/15/2015 12:00:00 AM
PT Coupling | H034632-100 | 2.74 | 2.758 | 0.37 | 0.379 | Interlocking Crimp Stem | Steel | 5702014 | 20WC50CS BODY | 54020226 | Ferrule | Steel | 2.715 |  | 600 | 12/15/2015 12:00:00 AM
PT Coupling | H034632-100 | 2.74 | 2.758 | 0.37 | 0.379 | Interlocking Crimp Stem | Steel | 5702014 | 20WC50CS BODY | 54220226 | Sleeve | Steel | 2.715 |  | 600 | 12/15/2015 12:00:00 AM
PT Coupling | H034632-100 | 2.74 | 2.758 | 0.37 | 0.379 | Interlocking Crimp Stem | Steel | 5702016 | 20VC50CS BODY | 56020226 | Ferrule | Aluminum | 2.715 |  | 600 | 12/15/2015 12:00:00 AM
PT Coupling | H034632-100 | 2.74 | 2.758 | 0.37 | 0.379 | Interlocking Crimp Stem | Steel | 5702016 | 20VC50CS BODY | 54120226 | Ferrule | Stainless Steel | 2.715 |  | 600 | 12/15/2015 12:00:00 AM
PT Coupling | H034632-100 | 2.74 | 2.758 | 0.37 | 0.379 | Interlocking Crimp Stem | Steel | 5702016 | 20VC50CS BODY | 54320226 | Sleeve | Stainless Steel | 2.715 |  | 600 | 12/15/2015 12:00:00 AM
PT Coupling | H034632-100 | 2.74 | 2.758 | 0.37 | 0.379 | Interlocking Crimp Stem | Steel | 5702016 | 20VC50CS BODY | 54020226 | Ferrule | Steel | 2.715 |  | 600 | 12/15/2015 12:00:00 AM
PT Coupling | H034632-100 | 2.74 | 2.758 | 0.37 | 0.379 | Interlocking Crimp Stem | Steel | 5702016 | 20VC50CS BODY | 54220226 | Sleeve | Steel | 2.715 |  | 600 | 12/15/2015 12:00:00 AM
PT Coupling | H034632-100 | 2.74 | 2.758 | 0.37 | 0.379 | Combination Nipple | Steel | 82640200 | PTCN200 STEEL | 56020226 | Ferrule | Aluminum | 2.715 |  | 250 | 12/15/2015 12:00:00 AM
PT Coupling | H034632-100 | 2.74 | 2.758 | 0.37 | 0.379 | Combination Nipple | Steel | 82640200 | PTCN200 STEEL | 54120226 | Ferrule | Stainless Steel | 2.715 |  | 250 | 12/15/2015 12:00:00 AM
PT Coupling | H034632-100 | 2.74 | 2.758 | 0.37 | 0.379 | Combination Nipple | Steel | 82640200 | PTCN200 STEEL | 54320226 | Sleeve | Stainless Steel | 2.715 |  | 250 | 12/15/2015 12:00:00 AM
PT Coupling | H034632-100 | 2.74 | 2.758 | 0.37 | 0.379 | Combination Nipple | Steel | 82640200 | PTCN200 STEEL | 54020226 | Ferrule | Steel | 2.715 |  | 250 | 12/15/2015 12:00:00 AM
PT Coupling | H034632-100 | 2.74 | 2.758 | 0.37 | 0.379 | Combination Nipple | Steel | 82640200 | PTCN200 STEEL | 54220226 | Sleeve | Steel | 2.715 |  | 250 | 12/15/2015 12:00:00 AM
PT Coupling | H034632-100 | 2.74 | 2.758 | 0.37 | 0.379 | Combination Nipple | Steel | 82640200N | PTCN200N STEEL WELD END | 56020226 | Ferrule | Aluminum | 2.715 |  | 250 | 12/15/2015 12:00:00 AM
PT Coupling | H034632-100 | 2.74 | 2.758 | 0.37 | 0.379 | Combination Nipple | Steel | 82640200N | PTCN200N STEEL WELD END | 54120226 | Ferrule | Stainless Steel | 2.715 |  | 250 | 12/15/2015 12:00:00 AM
PT Coupling | H034632-100 | 2.74 | 2.758 | 0.37 | 0.379 | Combination Nipple | Steel | 82640200N | PTCN200N STEEL WELD END | 54320226 | Sleeve | Stainless Steel | 2.715 |  | 250 | 12/15/2015 12:00:00 AM
PT Coupling | H034632-100 | 2.74 | 2.758 | 0.37 | 0.379 | Combination Nipple | Steel | 82640200N | PTCN200N STEEL WELD END | 54020226 | Ferrule | Steel | 2.715 |  | 250 | 12/15/2015 12:00:00 AM
PT Coupling | H034632-100 | 2.74 | 2.758 | 0.37 | 0.379 | Combination Nipple | Steel | 82640200N | PTCN200N STEEL WELD END | 54220226 | Sleeve | Steel | 2.715 |  | 250 | 12/15/2015 12:00:00 AM
PT Coupling | H034632-100 | 2.74 | 2.758 | 0.37 | 0.379 | Combination Nipple | Steel | 83640200 | PTCN200 STEEL PLATED | 56020226 | Ferrule | Aluminum | 2.715 |  | 250 | 12/15/2015 12:00:00 AM
PT Coupling | H034632-100 | 2.74 | 2.758 | 0.37 | 0.379 | Combination Nipple | Steel | 83640200 | PTCN200 STEEL PLATED | 54120226 | Ferrule | Stainless Steel | 2.715 |  | 250 | 12/15/2015 12:00:00 AM
PT Coupling | H034632-100 | 2.74 | 2.758 | 0.37 | 0.379 | Combination Nipple | Steel | 83640200 | PTCN200 STEEL PLATED | 54320226 | Sleeve | Stainless Steel | 2.715 |  | 250 | 12/15/2015 12:00:00 AM
PT Coupling | H034632-100 | 2.74 | 2.758 | 0.37 | 0.379 | Combination Nipple | Steel | 83640200 | PTCN200 STEEL PLATED | 54020226 | Ferrule | Steel | 2.715 |  | 250 | 12/15/2015 12:00:00 AM
PT Coupling | H034632-100 | 2.74 | 2.758 | 0.37 | 0.379 | Combination Nipple | Steel | 83640200 | PTCN200 STEEL PLATED | 54220226 | Sleeve | Steel | 2.715 |  | 250 | 12/15/2015 12:00:00 AM
Dixon | H034632-100 | 2.742 | 2.757 | 0.371 | 0.378 | King Crimp Nipple | Steel | STC25CS | KingCrimp King Combination Nipple | CS200-9CS | Sleeve | Steel | 2.715 |  | 250 | 12/14/2015 12:00:00 AM
Campbell | H034632-100 | 2.75 | 2.764 | 0.375 | 0.382 | Crimp | Stainless Steel | C-316-200C | Cam & Groove | FSS200252 | Ferrule | Stainless Steel | 2.717 |  | 150 | 10/19/2015 12:00:00 AM
Campbell | H034632-100 | 2.75 | 2.764 | 0.375 | 0.382 | Crimp | Stainless Steel | CJSS-8 | Chem Joint Coupling | FSS200256 | Ferrule | Stainless Steel | 2.743 |  | 150 | 10/19/2015 12:00:00 AM
Campbell | H034632-100 | 2.75 | 2.764 | 0.375 | 0.382 | Crimp | Stainless Steel | E-316-200C | Cam & Groove | FSS200252 | Ferrule | Stainless Steel | 2.717 |  | 150 | 10/19/2015 12:00:00 AM
Campbell | H034632-100 | 2.75 | 2.764 | 0.375 | 0.382 | Crimp | Stainless Steel | FHASS-8C | Class 150 Flange Fixed | FSS200252 | Ferrule | Stainless Steel | 2.717 |  | 150 | 10/19/2015 12:00:00 AM
Campbell | H034632-100 | 2.75 | 2.764 | 0.375 | 0.382 | Crimp | Stainless Steel | HASS-8C | Crimpnology Nipple | FSS200252 | Ferrule | Stainless Steel | 2.717 |  | 150 | 10/19/2015 12:00:00 AM
Campbell | H034632-100 | 2.75 | 2.764 | 0.375 | 0.382 | Crimp | Stainless Steel | THASS-8C | Turnback Nipple | FSS200252 | Ferrule | Stainless Steel | 2.717 |  | 150 | 10/19/2015 12:00:00 AM
Dixon | H034632-100 | 2.758 | 2.772 | 0.379 | 0.386 | King Crimp Nipple | Steel | STC25CS | KingCrimp King Combination Nipple | CS200-10CS | Sleeve | Steel | 2.727 |  | 250 | 12/14/2015 12:00:00 AM
PT Coupling | H034632-100 | 2.76 | 2.778 | 0.38 | 0.389 | Cam and Groove | Aluminum | 1000320 | 20C ALUM HBS | 56020226 | Ferrule | Aluminum | 2.7306 |  | 250 | 12/15/2015 12:00:00 AM
PT Coupling | H034632-100 | 2.76 | 2.778 | 0.38 | 0.389 | Cam and Groove | Aluminum | 1000320 | 20C ALUM HBS | 54120226 | Ferrule | Stainless Steel | 2.7306 |  | 250 | 12/15/2015 12:00:00 AM
PT Coupling | H034632-100 | 2.76 | 2.778 | 0.38 | 0.389 | Cam and Groove | Aluminum | 1000320 | 20C ALUM HBS | 54320226 | Sleeve | Stainless Steel | 2.7306 |  | 250 | 12/15/2015 12:00:00 AM
PT Coupling | H034632-100 | 2.76 | 2.778 | 0.38 | 0.389 | Cam and Groove | Aluminum | 1000320 | 20C ALUM HBS | 54020226 | Ferrule | Steel | 2.7306 |  | 250 | 12/15/2015 12:00:00 AM
PT Coupling | H034632-100 | 2.76 | 2.778 | 0.38 | 0.389 | Cam and Groove | Aluminum | 1000320 | 20C ALUM HBS | 54220226 | Sleeve | Steel | 2.7306 |  | 250 | 12/15/2015 12:00:00 AM
PT Coupling | H034632-100 | 2.76 | 2.778 | 0.38 | 0.389 | Cam and Groove | Aluminum | 1000320L2 | 20C ALUM SLII SLS | 56020226 | Ferrule | Aluminum | 2.7306 |  | 250 | 12/15/2015 12:00:00 AM
PT Coupling | H034632-100 | 2.76 | 2.778 | 0.38 | 0.389 | Cam and Groove | Aluminum | 1000320L2 | 20C ALUM SLII SLS | 54120226 | Ferrule | Stainless Steel | 2.7306 |  | 250 | 12/15/2015 12:00:00 AM
PT Coupling | H034632-100 | 2.76 | 2.778 | 0.38 | 0.389 | Cam and Groove | Aluminum | 1000320L2 | 20C ALUM SLII SLS | 54320226 | Sleeve | Stainless Steel | 2.7306 |  | 250 | 12/15/2015 12:00:00 AM
PT Coupling | H034632-100 | 2.76 | 2.778 | 0.38 | 0.389 | Cam and Groove | Aluminum | 1000320L2 | 20C ALUM SLII SLS | 54020226 | Ferrule | Steel | 2.7306 |  | 250 | 12/15/2015 12:00:00 AM
PT Coupling | H034632-100 | 2.76 | 2.778 | 0.38 | 0.389 | Cam and Groove | Aluminum | 1000320L2 | 20C ALUM SLII SLS | 54220226 | Sleeve | Steel | 2.7306 |  | 250 | 12/15/2015 12:00:00 AM
PT Coupling | H034632-100 | 2.76 | 2.778 | 0.38 | 0.389 | Cam and Groove | Aluminum | 1000520 | 20E ALUM | 56020226 | Ferrule | Aluminum | 2.7306 |  | 250 | 12/15/2015 12:00:00 AM
PT Coupling | H034632-100 | 2.76 | 2.778 | 0.38 | 0.389 | Cam and Groove | Aluminum | 1000520 | 20E ALUM | 54120226 | Ferrule | Stainless Steel | 2.7306 |  | 250 | 12/15/2015 12:00:00 AM
PT Coupling | H034632-100 | 2.76 | 2.778 | 0.38 | 0.389 | Cam and Groove | Aluminum | 1000520 | 20E ALUM | 54320226 | Sleeve | Stainless Steel | 2.7306 |  | 250 | 12/15/2015 12:00:00 AM
PT Coupling | H034632-100 | 2.76 | 2.778 | 0.38 | 0.389 | Cam and Groove | Aluminum | 1000520 | 20E ALUM | 54020226 | Ferrule | Steel | 2.7306 |  | 250 | 12/15/2015 12:00:00 AM
PT Coupling | H034632-100 | 2.76 | 2.778 | 0.38 | 0.389 | Cam and Groove | Aluminum | 1000520 | 20E ALUM | 54220226 | Sleeve | Steel | 2.7306 |  | 250 | 12/15/2015 12:00:00 AM
PT Coupling | H034632-100 | 2.76 | 2.778 | 0.38 | 0.389 | Cam and Groove | Aluminum | 1070320 | 20C ALUM HB | 56020226 | Ferrule | Aluminum | 2.7306 |  | 250 | 12/15/2015 12:00:00 AM
PT Coupling | H034632-100 | 2.76 | 2.778 | 0.38 | 0.389 | Cam and Groove | Aluminum | 1070320 | 20C ALUM HB | 54120226 | Ferrule | Stainless Steel | 2.7306 |  | 250 | 12/15/2015 12:00:00 AM
PT Coupling | H034632-100 | 2.76 | 2.778 | 0.38 | 0.389 | Cam and Groove | Aluminum | 1070320 | 20C ALUM HB | 54320226 | Sleeve | Stainless Steel | 2.7306 |  | 250 | 12/15/2015 12:00:00 AM
PT Coupling | H034632-100 | 2.76 | 2.778 | 0.38 | 0.389 | Cam and Groove | Aluminum | 1070320 | 20C ALUM HB | 54020226 | Ferrule | Steel | 2.7306 |  | 250 | 12/15/2015 12:00:00 AM
PT Coupling | H034632-100 | 2.76 | 2.778 | 0.38 | 0.389 | Cam and Groove | Aluminum | 1070320 | 20C ALUM HB | 54220226 | Sleeve | Steel | 2.7306 |  | 250 | 12/15/2015 12:00:00 AM
PT Coupling | H034632-100 | 2.76 | 2.778 | 0.38 | 0.389 | Cam and Groove | Aluminum | 1070320L2 | 20C ALUM SLII SLB | 56020226 | Ferrule | Aluminum | 2.7306 |  | 250 | 12/15/2015 12:00:00 AM
PT Coupling | H034632-100 | 2.76 | 2.778 | 0.38 | 0.389 | Cam and Groove | Aluminum | 1070320L2 | 20C ALUM SLII SLB | 54120226 | Ferrule | Stainless Steel | 2.7306 |  | 250 | 12/15/2015 12:00:00 AM
PT Coupling | H034632-100 | 2.76 | 2.778 | 0.38 | 0.389 | Cam and Groove | Aluminum | 1070320L2 | 20C ALUM SLII SLB | 54320226 | Sleeve | Stainless Steel | 2.7306 |  | 250 | 12/15/2015 12:00:00 AM
PT Coupling | H034632-100 | 2.76 | 2.778 | 0.38 | 0.389 | Cam and Groove | Aluminum | 1070320L2 | 20C ALUM SLII SLB | 54020226 | Ferrule | Steel | 2.7306 |  | 250 | 12/15/2015 12:00:00 AM
PT Coupling | H034632-100 | 2.76 | 2.778 | 0.38 | 0.389 | Cam and Groove | Aluminum | 1070320L2 | 20C ALUM SLII SLB | 54220226 | Sleeve | Steel | 2.7306 |  | 250 | 12/15/2015 12:00:00 AM
PT Coupling | H034632-100 | 2.76 | 2.778 | 0.38 | 0.389 | Cam and Groove | Aluminum | 2000320 | 20C HCALUM | 56020226 | Ferrule | Aluminum | 2.7306 |  | 250 | 12/15/2015 12:00:00 AM
PT Coupling | H034632-100 | 2.76 | 2.778 | 0.38 | 0.389 | Cam and Groove | Aluminum | 2000320 | 20C HCALUM | 54120226 | Ferrule | Stainless Steel | 2.7306 |  | 250 | 12/15/2015 12:00:00 AM
PT Coupling | H034632-100 | 2.76 | 2.778 | 0.38 | 0.389 | Cam and Groove | Aluminum | 2000320 | 20C HCALUM | 54320226 | Sleeve | Stainless Steel | 2.7306 |  | 250 | 12/15/2015 12:00:00 AM
PT Coupling | H034632-100 | 2.76 | 2.778 | 0.38 | 0.389 | Cam and Groove | Aluminum | 2000320 | 20C HCALUM | 54020226 | Ferrule | Steel | 2.7306 |  | 250 | 12/15/2015 12:00:00 AM
PT Coupling | H034632-100 | 2.76 | 2.778 | 0.38 | 0.389 | Cam and Groove | Aluminum | 2000320 | 20C HCALUM | 54220226 | Sleeve | Steel | 2.7306 |  | 250 | 12/15/2015 12:00:00 AM
PT Coupling | H034632-100 | 2.76 | 2.778 | 0.38 | 0.389 | Cam and Groove | Aluminum | 2000520 | 20E HCALUM | 56020226 | Ferrule | Aluminum | 2.7306 |  | 250 | 12/15/2015 12:00:00 AM
PT Coupling | H034632-100 | 2.76 | 2.778 | 0.38 | 0.389 | Cam and Groove | Aluminum | 2000520 | 20E HCALUM | 54120226 | Ferrule | Stainless Steel | 2.7306 |  | 250 | 12/15/2015 12:00:00 AM
PT Coupling | H034632-100 | 2.76 | 2.778 | 0.38 | 0.389 | Cam and Groove | Aluminum | 2000520 | 20E HCALUM | 54320226 | Sleeve | Stainless Steel | 2.7306 |  | 250 | 12/15/2015 12:00:00 AM
PT Coupling | H034632-100 | 2.76 | 2.778 | 0.38 | 0.389 | Cam and Groove | Aluminum | 2000520 | 20E HCALUM | 54020226 | Ferrule | Steel | 2.7306 |  | 250 | 12/15/2015 12:00:00 AM
PT Coupling | H034632-100 | 2.76 | 2.778 | 0.38 | 0.389 | Cam and Groove | Aluminum | 2000520 | 20E HCALUM | 54220226 | Sleeve | Steel | 2.7306 |  | 250 | 12/15/2015 12:00:00 AM
PT Coupling | H034632-100 | 2.76 | 2.778 | 0.38 | 0.389 | Interlocking Crimp Stem | Aluminum | 5742002 | 20TMC50AL BODY | 56020226 | Ferrule | Aluminum | 2.7306 |  | 600 | 12/15/2015 12:00:00 AM
PT Coupling | H034632-100 | 2.76 | 2.778 | 0.38 | 0.389 | Interlocking Crimp Stem | Aluminum | 5742002 | 20TMC50AL BODY | 54120226 | Ferrule | Stainless Steel | 2.7306 |  | 600 | 12/15/2015 12:00:00 AM
PT Coupling | H034632-100 | 2.76 | 2.778 | 0.38 | 0.389 | Interlocking Crimp Stem | Aluminum | 5742002 | 20TMC50AL BODY | 54320226 | Sleeve | Stainless Steel | 2.7306 |  | 600 | 12/15/2015 12:00:00 AM
PT Coupling | H034632-100 | 2.76 | 2.778 | 0.38 | 0.389 | Interlocking Crimp Stem | Aluminum | 5742002 | 20TMC50AL BODY | 54020226 | Ferrule | Steel | 2.7306 |  | 600 | 12/15/2015 12:00:00 AM
PT Coupling | H034632-100 | 2.76 | 2.778 | 0.38 | 0.389 | Interlocking Crimp Stem | Aluminum | 5742002 | 20TMC50AL BODY | 54220226 | Sleeve | Steel | 2.7306 |  | 600 | 12/15/2015 12:00:00 AM
PT Coupling | H034632-100 | 2.76 | 2.778 | 0.38 | 0.389 | Interlocking Crimp Stem | Aluminum | 5742014 | 20WC50AL | 56020226 | Ferrule | Aluminum | 2.7306 |  | 600 | 12/15/2015 12:00:00 AM
PT Coupling | H034632-100 | 2.76 | 2.778 | 0.38 | 0.389 | Interlocking Crimp Stem | Aluminum | 5742014 | 20WC50AL | 54120226 | Ferrule | Stainless Steel | 2.7306 |  | 600 | 12/15/2015 12:00:00 AM
PT Coupling | H034632-100 | 2.76 | 2.778 | 0.38 | 0.389 | Interlocking Crimp Stem | Aluminum | 5742014 | 20WC50AL | 54320226 | Sleeve | Stainless Steel | 2.7306 |  | 600 | 12/15/2015 12:00:00 AM
PT Coupling | H034632-100 | 2.76 | 2.778 | 0.38 | 0.389 | Interlocking Crimp Stem | Aluminum | 5742014 | 20WC50AL | 54020226 | Ferrule | Steel | 2.7306 |  | 600 | 12/15/2015 12:00:00 AM
PT Coupling | H034632-100 | 2.76 | 2.778 | 0.38 | 0.389 | Interlocking Crimp Stem | Aluminum | 5742014 | 20WC50AL | 54220226 | Sleeve | Steel | 2.7306 |  | 600 | 12/15/2015 12:00:00 AM
PT Coupling | H034632-100 | 2.76 | 2.778 | 0.38 | 0.389 | Combination Nipple | Aluminum | 85640200 | PTCN200 ALUMINUM | 56020226 | Ferrule | Aluminum | 2.7306 |  | 250 | 12/15/2015 12:00:00 AM
PT Coupling | H034632-100 | 2.76 | 2.778 | 0.38 | 0.389 | Combination Nipple | Aluminum | 85640200 | PTCN200 ALUMINUM | 54120226 | Ferrule | Stainless Steel | 2.7306 |  | 250 | 12/15/2015 12:00:00 AM
PT Coupling | H034632-100 | 2.76 | 2.778 | 0.38 | 0.389 | Combination Nipple | Aluminum | 85640200 | PTCN200 ALUMINUM | 54320226 | Sleeve | Stainless Steel | 2.7306 |  | 250 | 12/15/2015 12:00:00 AM
PT Coupling | H034632-100 | 2.76 | 2.778 | 0.38 | 0.389 | Combination Nipple | Aluminum | 85640200 | PTCN200 ALUMINUM | 54020226 | Ferrule | Steel | 2.7306 |  | 250 | 12/15/2015 12:00:00 AM
PT Coupling | H034632-100 | 2.76 | 2.778 | 0.38 | 0.389 | Combination Nipple | Aluminum | 85640200 | PTCN200 ALUMINUM | 54220226 | Sleeve | Steel | 2.7306 |  | 250 | 12/15/2015 12:00:00 AM
PT Coupling | H034632-100 | 2.76 | 2.778 | 0.38 | 0.389 | Combination Nipple | Aluminum | 85640200N | PTCN200N ALUM WELD END | 56020226 | Ferrule | Aluminum | 2.7306 |  | 250 | 12/15/2015 12:00:00 AM
PT Coupling | H034632-100 | 2.76 | 2.778 | 0.38 | 0.389 | Combination Nipple | Aluminum | 85640200N | PTCN200N ALUM WELD END | 54120226 | Ferrule | Stainless Steel | 2.7306 |  | 250 | 12/15/2015 12:00:00 AM
PT Coupling | H034632-100 | 2.76 | 2.778 | 0.38 | 0.389 | Combination Nipple | Aluminum | 85640200N | PTCN200N ALUM WELD END | 54320226 | Sleeve | Stainless Steel | 2.7306 |  | 250 | 12/15/2015 12:00:00 AM
PT Coupling | H034632-100 | 2.76 | 2.778 | 0.38 | 0.389 | Combination Nipple | Aluminum | 85640200N | PTCN200N ALUM WELD END | 54020226 | Ferrule | Steel | 2.7306 |  | 250 | 12/15/2015 12:00:00 AM
PT Coupling | H034632-100 | 2.76 | 2.778 | 0.38 | 0.389 | Combination Nipple | Aluminum | 85640200N | PTCN200N ALUM WELD END | 54220226 | Sleeve | Steel | 2.7306 |  | 250 | 12/15/2015 12:00:00 AM
PT Coupling | H034632-100 | 2.76 | 2.778 | 0.38 | 0.389 | Cam and Groove | Brass | 1200320 | 20C BRASS HB | 56020226 | Ferrule | Aluminum | 2.7306 |  | 250 | 12/15/2015 12:00:00 AM
PT Coupling | H034632-100 | 2.76 | 2.778 | 0.38 | 0.389 | Cam and Groove | Brass | 1200320 | 20C BRASS HB | 54120226 | Ferrule | Stainless Steel | 2.7306 |  | 250 | 12/15/2015 12:00:00 AM
PT Coupling | H034632-100 | 2.76 | 2.778 | 0.38 | 0.389 | Cam and Groove | Brass | 1200320 | 20C BRASS HB | 54320226 | Sleeve | Stainless Steel | 2.7306 |  | 250 | 12/15/2015 12:00:00 AM
PT Coupling | H034632-100 | 2.76 | 2.778 | 0.38 | 0.389 | Cam and Groove | Brass | 1200320 | 20C BRASS HB | 54020226 | Ferrule | Steel | 2.7306 |  | 250 | 12/15/2015 12:00:00 AM
PT Coupling | H034632-100 | 2.76 | 2.778 | 0.38 | 0.389 | Cam and Groove | Brass | 1200320 | 20C BRASS HB | 54220226 | Sleeve | Steel | 2.7306 |  | 250 | 12/15/2015 12:00:00 AM
PT Coupling | H034632-100 | 2.76 | 2.778 | 0.38 | 0.389 | Cam and Groove | Brass | 1200320L2 | 20C BRASS SLII SLB | 56020226 | Ferrule | Aluminum | 2.7306 |  | 250 | 12/15/2015 12:00:00 AM
PT Coupling | H034632-100 | 2.76 | 2.778 | 0.38 | 0.389 | Cam and Groove | Brass | 1200320L2 | 20C BRASS SLII SLB | 54120226 | Ferrule | Stainless Steel | 2.7306 |  | 250 | 12/15/2015 12:00:00 AM
PT Coupling | H034632-100 | 2.76 | 2.778 | 0.38 | 0.389 | Cam and Groove | Brass | 1200320L2 | 20C BRASS SLII SLB | 54320226 | Sleeve | Stainless Steel | 2.7306 |  | 250 | 12/15/2015 12:00:00 AM
PT Coupling | H034632-100 | 2.76 | 2.778 | 0.38 | 0.389 | Cam and Groove | Brass | 1200320L2 | 20C BRASS SLII SLB | 54020226 | Ferrule | Steel | 2.7306 |  | 250 | 12/15/2015 12:00:00 AM
PT Coupling | H034632-100 | 2.76 | 2.778 | 0.38 | 0.389 | Cam and Groove | Brass | 1200320L2 | 20C BRASS SLII SLB | 54220226 | Sleeve | Steel | 2.7306 |  | 250 | 12/15/2015 12:00:00 AM
PT Coupling | H034632-100 | 2.76 | 2.778 | 0.38 | 0.389 | Cam and Groove | Brass | 1200320SL | 20CSL BRASS STA-LOK HB | 56020226 | Ferrule | Aluminum | 2.7306 |  | 250 | 12/15/2015 12:00:00 AM
PT Coupling | H034632-100 | 2.76 | 2.778 | 0.38 | 0.389 | Cam and Groove | Brass | 1200320SL | 20CSL BRASS STA-LOK HB | 54120226 | Ferrule | Stainless Steel | 2.7306 |  | 250 | 12/15/2015 12:00:00 AM
PT Coupling | H034632-100 | 2.76 | 2.778 | 0.38 | 0.389 | Cam and Groove | Brass | 1200320SL | 20CSL BRASS STA-LOK HB | 54320226 | Sleeve | Stainless Steel | 2.7306 |  | 250 | 12/15/2015 12:00:00 AM
PT Coupling | H034632-100 | 2.76 | 2.778 | 0.38 | 0.389 | Cam and Groove | Brass | 1200320SL | 20CSL BRASS STA-LOK HB | 54020226 | Ferrule | Steel | 2.7306 |  | 250 | 12/15/2015 12:00:00 AM
PT Coupling | H034632-100 | 2.76 | 2.778 | 0.38 | 0.389 | Cam and Groove | Brass | 1200320SL | 20CSL BRASS STA-LOK HB | 54220226 | Sleeve | Steel | 2.7306 |  | 250 | 12/15/2015 12:00:00 AM
PT Coupling | H034632-100 | 2.76 | 2.778 | 0.38 | 0.389 | Cam and Groove | Brass | 1200520 | 20E BRASS | 56020226 | Ferrule | Aluminum | 2.7306 |  | 250 | 12/15/2015 12:00:00 AM
PT Coupling | H034632-100 | 2.76 | 2.778 | 0.38 | 0.389 | Cam and Groove | Brass | 1200520 | 20E BRASS | 54120226 | Ferrule | Stainless Steel | 2.7306 |  | 250 | 12/15/2015 12:00:00 AM
PT Coupling | H034632-100 | 2.76 | 2.778 | 0.38 | 0.389 | Cam and Groove | Brass | 1200520 | 20E BRASS | 54320226 | Sleeve | Stainless Steel | 2.7306 |  | 250 | 12/15/2015 12:00:00 AM
PT Coupling | H034632-100 | 2.76 | 2.778 | 0.38 | 0.389 | Cam and Groove | Brass | 1200520 | 20E BRASS | 54020226 | Ferrule | Steel | 2.7306 |  | 250 | 12/15/2015 12:00:00 AM
PT Coupling | H034632-100 | 2.76 | 2.778 | 0.38 | 0.389 | Cam and Groove | Brass | 1200520 | 20E BRASS | 54220226 | Sleeve | Steel | 2.7306 |  | 250 | 12/15/2015 12:00:00 AM
PT Coupling | H034632-100 | 2.76 | 2.778 | 0.38 | 0.389 | Cam and Groove | Brass | 1290320 | 20C BRASS HBS | 56020226 | Ferrule | Aluminum | 2.7306 |  | 250 | 12/15/2015 12:00:00 AM
PT Coupling | H034632-100 | 2.76 | 2.778 | 0.38 | 0.389 | Cam and Groove | Brass | 1290320 | 20C BRASS HBS | 54120226 | Ferrule | Stainless Steel | 2.7306 |  | 250 | 12/15/2015 12:00:00 AM
PT Coupling | H034632-100 | 2.76 | 2.778 | 0.38 | 0.389 | Cam and Groove | Brass | 1290320 | 20C BRASS HBS | 54320226 | Sleeve | Stainless Steel | 2.7306 |  | 250 | 12/15/2015 12:00:00 AM
PT Coupling | H034632-100 | 2.76 | 2.778 | 0.38 | 0.389 | Cam and Groove | Brass | 1290320 | 20C BRASS HBS | 54020226 | Ferrule | Steel | 2.7306 |  | 250 | 12/15/2015 12:00:00 AM
PT Coupling | H034632-100 | 2.76 | 2.778 | 0.38 | 0.389 | Cam and Groove | Brass | 1290320 | 20C BRASS HBS | 54220226 | Sleeve | Steel | 2.7306 |  | 250 | 12/15/2015 12:00:00 AM
PT Coupling | H034632-100 | 2.76 | 2.778 | 0.38 | 0.389 | Cam and Groove | Brass | 1290320L2 | 20C BRASS SLII SLS | 56020226 | Ferrule | Aluminum | 2.7306 |  | 250 | 12/15/2015 12:00:00 AM
PT Coupling | H034632-100 | 2.76 | 2.778 | 0.38 | 0.389 | Cam and Groove | Brass | 1290320L2 | 20C BRASS SLII SLS | 54120226 | Ferrule | Stainless Steel | 2.7306 |  | 250 | 12/15/2015 12:00:00 AM
PT Coupling | H034632-100 | 2.76 | 2.778 | 0.38 | 0.389 | Cam and Groove | Brass | 1290320L2 | 20C BRASS SLII SLS | 54320226 | Sleeve | Stainless Steel | 2.7306 |  | 250 | 12/15/2015 12:00:00 AM
PT Coupling | H034632-100 | 2.76 | 2.778 | 0.38 | 0.389 | Cam and Groove | Brass | 1290320L2 | 20C BRASS SLII SLS | 54020226 | Ferrule | Steel | 2.7306 |  | 250 | 12/15/2015 12:00:00 AM
PT Coupling | H034632-100 | 2.76 | 2.778 | 0.38 | 0.389 | Cam and Groove | Brass | 1290320L2 | 20C BRASS SLII SLS | 54220226 | Sleeve | Steel | 2.7306 |  | 250 | 12/15/2015 12:00:00 AM
PT Coupling | H034632-100 | 2.76 | 2.778 | 0.38 | 0.389 | Combination Nipple | Brass | 82640200BR | PTCN200 BRASS | 56020226 | Ferrule | Aluminum | 2.7306 |  | 250 | 12/15/2015 12:00:00 AM
PT Coupling | H034632-100 | 2.76 | 2.778 | 0.38 | 0.389 | Combination Nipple | Brass | 82640200BR | PTCN200 BRASS | 54120226 | Ferrule | Stainless Steel | 2.7306 |  | 250 | 12/15/2015 12:00:00 AM
PT Coupling | H034632-100 | 2.76 | 2.778 | 0.38 | 0.389 | Combination Nipple | Brass | 82640200BR | PTCN200 BRASS | 54320226 | Sleeve | Stainless Steel | 2.7306 |  | 250 | 12/15/2015 12:00:00 AM
PT Coupling | H034632-100 | 2.76 | 2.778 | 0.38 | 0.389 | Combination Nipple | Brass | 82640200BR | PTCN200 BRASS | 54020226 | Ferrule | Steel | 2.7306 |  | 250 | 12/15/2015 12:00:00 AM
PT Coupling | H034632-100 | 2.76 | 2.778 | 0.38 | 0.389 | Combination Nipple | Brass | 82640200BR | PTCN200 BRASS | 54220226 | Sleeve | Steel | 2.7306 |  | 250 | 12/15/2015 12:00:00 AM
PT Coupling | H034632-100 | 2.76 | 2.778 | 0.38 | 0.389 | Cam and Groove | Ductile Iron | 1800320 | 20C DUCTILE | 56020226 | Ferrule | Aluminum | 2.7306 |  | 250 | 12/15/2015 12:00:00 AM
PT Coupling | H034632-100 | 2.76 | 2.778 | 0.38 | 0.389 | Cam and Groove | Ductile Iron | 1800320 | 20C DUCTILE | 54120226 | Ferrule | Stainless Steel | 2.7306 |  | 250 | 12/15/2015 12:00:00 AM
PT Coupling | H034632-100 | 2.76 | 2.778 | 0.38 | 0.389 | Cam and Groove | Ductile Iron | 1800320 | 20C DUCTILE | 54320226 | Sleeve | Stainless Steel | 2.7306 |  | 250 | 12/15/2015 12:00:00 AM
PT Coupling | H034632-100 | 2.76 | 2.778 | 0.38 | 0.389 | Cam and Groove | Ductile Iron | 1800320 | 20C DUCTILE | 54020226 | Ferrule | Steel | 2.7306 |  | 250 | 12/15/2015 12:00:00 AM
PT Coupling | H034632-100 | 2.76 | 2.778 | 0.38 | 0.389 | Cam and Groove | Ductile Iron | 1800320 | 20C DUCTILE | 54220226 | Sleeve | Steel | 2.7306 |  | 250 | 12/15/2015 12:00:00 AM
PT Coupling | H034632-100 | 2.76 | 2.778 | 0.38 | 0.389 | Cam and Groove | Ductile Iron | 1800520 | 20E DUCTILE | 56020226 | Ferrule | Aluminum | 2.7306 |  | 250 | 12/15/2015 12:00:00 AM
PT Coupling | H034632-100 | 2.76 | 2.778 | 0.38 | 0.389 | Cam and Groove | Ductile Iron | 1800520 | 20E DUCTILE | 54120226 | Ferrule | Stainless Steel | 2.7306 |  | 250 | 12/15/2015 12:00:00 AM
PT Coupling | H034632-100 | 2.76 | 2.778 | 0.38 | 0.389 | Cam and Groove | Ductile Iron | 1800520 | 20E DUCTILE | 54320226 | Sleeve | Stainless Steel | 2.7306 |  | 250 | 12/15/2015 12:00:00 AM
PT Coupling | H034632-100 | 2.76 | 2.778 | 0.38 | 0.389 | Cam and Groove | Ductile Iron | 1800520 | 20E DUCTILE | 54020226 | Ferrule | Steel | 2.7306 |  | 250 | 12/15/2015 12:00:00 AM
PT Coupling | H034632-100 | 2.76 | 2.778 | 0.38 | 0.389 | Cam and Groove | Ductile Iron | 1800520 | 20E DUCTILE | 54220226 | Sleeve | Steel | 2.7306 |  | 250 | 12/15/2015 12:00:00 AM
PT Coupling | H034632-100 | 2.76 | 2.778 | 0.38 | 0.389 | Cam and Groove | Hastealloy | 2600320 | 20C HASTELLOY® C | 56020226 | Ferrule | Aluminum | 2.7306 |  | 250 | 12/15/2015 12:00:00 AM
PT Coupling | H034632-100 | 2.76 | 2.778 | 0.38 | 0.389 | Cam and Groove | Hastealloy | 2600320 | 20C HASTELLOY® C | 54120226 | Ferrule | Stainless Steel | 2.7306 |  | 250 | 12/15/2015 12:00:00 AM
PT Coupling | H034632-100 | 2.76 | 2.778 | 0.38 | 0.389 | Cam and Groove | Hastealloy | 2600320 | 20C HASTELLOY® C | 54320226 | Sleeve | Stainless Steel | 2.7306 |  | 250 | 12/15/2015 12:00:00 AM
PT Coupling | H034632-100 | 2.76 | 2.778 | 0.38 | 0.389 | Cam and Groove | Hastealloy | 2600320 | 20C HASTELLOY® C | 54020226 | Ferrule | Steel | 2.7306 |  | 250 | 12/15/2015 12:00:00 AM
PT Coupling | H034632-100 | 2.76 | 2.778 | 0.38 | 0.389 | Cam and Groove | Hastealloy | 2600320 | 20C HASTELLOY® C | 54220226 | Sleeve | Steel | 2.7306 |  | 250 | 12/15/2015 12:00:00 AM
PT Coupling | H034632-100 | 2.76 | 2.778 | 0.38 | 0.389 | Cam and Groove | Hastealloy | 2600520 | 20E HASTELLOY® C | 56020226 | Ferrule | Aluminum | 2.7306 |  | 250 | 12/15/2015 12:00:00 AM
PT Coupling | H034632-100 | 2.76 | 2.778 | 0.38 | 0.389 | Cam and Groove | Hastealloy | 2600520 | 20E HASTELLOY® C | 54120226 | Ferrule | Stainless Steel | 2.7306 |  | 250 | 12/15/2015 12:00:00 AM
PT Coupling | H034632-100 | 2.76 | 2.778 | 0.38 | 0.389 | Cam and Groove | Hastealloy | 2600520 | 20E HASTELLOY® C | 54320226 | Sleeve | Stainless Steel | 2.7306 |  | 250 | 12/15/2015 12:00:00 AM
PT Coupling | H034632-100 | 2.76 | 2.778 | 0.38 | 0.389 | Cam and Groove | Hastealloy | 2600520 | 20E HASTELLOY® C | 54020226 | Ferrule | Steel | 2.7306 |  | 250 | 12/15/2015 12:00:00 AM
PT Coupling | H034632-100 | 2.76 | 2.778 | 0.38 | 0.389 | Cam and Groove | Hastealloy | 2600520 | 20E HASTELLOY® C | 54220226 | Sleeve | Steel | 2.7306 |  | 250 | 12/15/2015 12:00:00 AM
PT Coupling | H034632-100 | 2.76 | 2.778 | 0.38 | 0.389 | Cam and Groove | Monel | 2200320 | 20C MONEL | 56020226 | Ferrule | Aluminum | 2.7306 |  | 250 | 12/15/2015 12:00:00 AM
PT Coupling | H034632-100 | 2.76 | 2.778 | 0.38 | 0.389 | Cam and Groove | Monel | 2200320 | 20C MONEL | 54120226 | Ferrule | Stainless Steel | 2.7306 |  | 250 | 12/15/2015 12:00:00 AM
PT Coupling | H034632-100 | 2.76 | 2.778 | 0.38 | 0.389 | Cam and Groove | Monel | 2200320 | 20C MONEL | 54320226 | Sleeve | Stainless Steel | 2.7306 |  | 250 | 12/15/2015 12:00:00 AM
PT Coupling | H034632-100 | 2.76 | 2.778 | 0.38 | 0.389 | Cam and Groove | Monel | 2200320 | 20C MONEL | 54020226 | Ferrule | Steel | 2.7306 |  | 250 | 12/15/2015 12:00:00 AM
PT Coupling | H034632-100 | 2.76 | 2.778 | 0.38 | 0.389 | Cam and Groove | Monel | 2200320 | 20C MONEL | 54220226 | Sleeve | Steel | 2.7306 |  | 250 | 12/15/2015 12:00:00 AM
PT Coupling | H034632-100 | 2.76 | 2.778 | 0.38 | 0.389 | Cam and Groove | Monel | 2200520 | 20E MONEL | 56020226 | Ferrule | Aluminum | 2.7306 |  | 250 | 12/15/2015 12:00:00 AM
PT Coupling | H034632-100 | 2.76 | 2.778 | 0.38 | 0.389 | Cam and Groove | Monel | 2200520 | 20E MONEL | 54120226 | Ferrule | Stainless Steel | 2.7306 |  | 250 | 12/15/2015 12:00:00 AM
PT Coupling | H034632-100 | 2.76 | 2.778 | 0.38 | 0.389 | Cam and Groove | Monel | 2200520 | 20E MONEL | 54320226 | Sleeve | Stainless Steel | 2.7306 |  | 250 | 12/15/2015 12:00:00 AM
PT Coupling | H034632-100 | 2.76 | 2.778 | 0.38 | 0.389 | Cam and Groove | Monel | 2200520 | 20E MONEL | 54020226 | Ferrule | Steel | 2.7306 |  | 250 | 12/15/2015 12:00:00 AM
PT Coupling | H034632-100 | 2.76 | 2.778 | 0.38 | 0.389 | Cam and Groove | Monel | 2200520 | 20E MONEL | 54220226 | Sleeve | Steel | 2.7306 |  | 250 | 12/15/2015 12:00:00 AM
PT Coupling | H034632-100 | 2.76 | 2.778 | 0.38 | 0.389 | Cam and Groove | Stainless Steel | 1400320 | 20C SS | 56020226 | Ferrule | Aluminum | 2.7306 |  | 250 | 12/15/2015 12:00:00 AM
PT Coupling | H034632-100 | 2.76 | 2.778 | 0.38 | 0.389 | Cam and Groove | Stainless Steel | 1400320 | 20C SS | 54120226 | Ferrule | Stainless Steel | 2.7306 |  | 250 | 12/15/2015 12:00:00 AM
PT Coupling | H034632-100 | 2.76 | 2.778 | 0.38 | 0.389 | Cam and Groove | Stainless Steel | 1400320 | 20C SS | 54320226 | Sleeve | Stainless Steel | 2.7306 |  | 250 | 12/15/2015 12:00:00 AM
PT Coupling | H034632-100 | 2.76 | 2.778 | 0.38 | 0.389 | Cam and Groove | Stainless Steel | 1400320 | 20C SS | 54020226 | Ferrule | Steel | 2.7306 |  | 250 | 12/15/2015 12:00:00 AM
PT Coupling | H034632-100 | 2.76 | 2.778 | 0.38 | 0.389 | Cam and Groove | Stainless Steel | 1400320 | 20C SS | 54220226 | Sleeve | Steel | 2.7306 |  | 250 | 12/15/2015 12:00:00 AM
PT Coupling | H034632-100 | 2.76 | 2.778 | 0.38 | 0.389 | Cam and Groove | Stainless Steel | 1400320L2 | 20C SS SLII | 56020226 | Ferrule | Aluminum | 2.7306 |  | 250 | 12/15/2015 12:00:00 AM
PT Coupling | H034632-100 | 2.76 | 2.778 | 0.38 | 0.389 | Cam and Groove | Stainless Steel | 1400320L2 | 20C SS SLII | 54120226 | Ferrule | Stainless Steel | 2.7306 |  | 250 | 12/15/2015 12:00:00 AM
PT Coupling | H034632-100 | 2.76 | 2.778 | 0.38 | 0.389 | Cam and Groove | Stainless Steel | 1400320L2 | 20C SS SLII | 54320226 | Sleeve | Stainless Steel | 2.7306 |  | 250 | 12/15/2015 12:00:00 AM
PT Coupling | H034632-100 | 2.76 | 2.778 | 0.38 | 0.389 | Cam and Groove | Stainless Steel | 1400320L2 | 20C SS SLII | 54020226 | Ferrule | Steel | 2.7306 |  | 250 | 12/15/2015 12:00:00 AM
PT Coupling | H034632-100 | 2.76 | 2.778 | 0.38 | 0.389 | Cam and Groove | Stainless Steel | 1400320L2 | 20C SS SLII | 54220226 | Sleeve | Steel | 2.7306 |  | 250 | 12/15/2015 12:00:00 AM
PT Coupling | H034632-100 | 2.76 | 2.778 | 0.38 | 0.389 | Cam and Groove | Stainless Steel | 1400520 | 20E SS | 56020226 | Ferrule | Aluminum | 2.7306 |  | 250 | 12/15/2015 12:00:00 AM
PT Coupling | H034632-100 | 2.76 | 2.778 | 0.38 | 0.389 | Cam and Groove | Stainless Steel | 1400520 | 20E SS | 54120226 | Ferrule | Stainless Steel | 2.7306 |  | 250 | 12/15/2015 12:00:00 AM
PT Coupling | H034632-100 | 2.76 | 2.778 | 0.38 | 0.389 | Cam and Groove | Stainless Steel | 1400520 | 20E SS | 54320226 | Sleeve | Stainless Steel | 2.7306 |  | 250 | 12/15/2015 12:00:00 AM
PT Coupling | H034632-100 | 2.76 | 2.778 | 0.38 | 0.389 | Cam and Groove | Stainless Steel | 1400520 | 20E SS | 54020226 | Ferrule | Steel | 2.7306 |  | 250 | 12/15/2015 12:00:00 AM
PT Coupling | H034632-100 | 2.76 | 2.778 | 0.38 | 0.389 | Cam and Groove | Stainless Steel | 1400520 | 20E SS | 54220226 | Sleeve | Steel | 2.7306 |  | 250 | 12/15/2015 12:00:00 AM
PT Coupling | H034632-100 | 2.76 | 2.778 | 0.38 | 0.389 | Interlocking Crimp Stem | Stainless Steel | 5702014 | 20WC50SS BODY | 56020226 | Ferrule | Aluminum | 2.7306 |  | 600 | 12/15/2015 12:00:00 AM
PT Coupling | H034632-100 | 2.76 | 2.778 | 0.38 | 0.389 | Interlocking Crimp Stem | Stainless Steel | 5702014 | 20WC50SS BODY | 54120226 | Ferrule | Stainless Steel | 2.7306 |  | 600 | 12/15/2015 12:00:00 AM
PT Coupling | H034632-100 | 2.76 | 2.778 | 0.38 | 0.389 | Interlocking Crimp Stem | Stainless Steel | 5702014 | 20WC50SS BODY | 54320226 | Sleeve | Stainless Steel | 2.7306 |  | 600 | 12/15/2015 12:00:00 AM
PT Coupling | H034632-100 | 2.76 | 2.778 | 0.38 | 0.389 | Interlocking Crimp Stem | Stainless Steel | 5702014 | 20WC50SS BODY | 54020226 | Ferrule | Steel | 2.7306 |  | 600 | 12/15/2015 12:00:00 AM
PT Coupling | H034632-100 | 2.76 | 2.778 | 0.38 | 0.389 | Interlocking Crimp Stem | Stainless Steel | 5702014 | 20WC50SS BODY | 54220226 | Sleeve | Steel | 2.7306 |  | 600 | 12/15/2015 12:00:00 AM
PT Coupling | H034632-100 | 2.76 | 2.778 | 0.38 | 0.389 | Interlocking Crimp Stem | Stainless Steel | 5712002 | 20TMC50SS BODY | 56020226 | Ferrule | Aluminum | 2.7306 |  | 600 | 12/15/2015 12:00:00 AM
PT Coupling | H034632-100 | 2.76 | 2.778 | 0.38 | 0.389 | Interlocking Crimp Stem | Stainless Steel | 5712002 | 20TMC50SS BODY | 54120226 | Ferrule | Stainless Steel | 2.7306 |  | 600 | 12/15/2015 12:00:00 AM
PT Coupling | H034632-100 | 2.76 | 2.778 | 0.38 | 0.389 | Interlocking Crimp Stem | Stainless Steel | 5712002 | 20TMC50SS BODY | 54320226 | Sleeve | Stainless Steel | 2.7306 |  | 600 | 12/15/2015 12:00:00 AM
PT Coupling | H034632-100 | 2.76 | 2.778 | 0.38 | 0.389 | Interlocking Crimp Stem | Stainless Steel | 5712002 | 20TMC50SS BODY | 54020226 | Ferrule | Steel | 2.7306 |  | 600 | 12/15/2015 12:00:00 AM
PT Coupling | H034632-100 | 2.76 | 2.778 | 0.38 | 0.389 | Interlocking Crimp Stem | Stainless Steel | 5712002 | 20TMC50SS BODY | 54220226 | Sleeve | Steel | 2.7306 |  | 600 | 12/15/2015 12:00:00 AM
PT Coupling | H034632-100 | 2.76 | 2.778 | 0.38 | 0.389 | Interlocking Crimp Stem | Stainless Steel | 5712016 | 20VC50SS BODY | 56020226 | Ferrule | Aluminum | 2.7306 |  | 600 | 12/15/2015 12:00:00 AM
PT Coupling | H034632-100 | 2.76 | 2.778 | 0.38 | 0.389 | Interlocking Crimp Stem | Stainless Steel | 5712016 | 20VC50SS BODY | 54120226 | Ferrule | Stainless Steel | 2.7306 |  | 600 | 12/15/2015 12:00:00 AM
PT Coupling | H034632-100 | 2.76 | 2.778 | 0.38 | 0.389 | Interlocking Crimp Stem | Stainless Steel | 5712016 | 20VC50SS BODY | 54320226 | Sleeve | Stainless Steel | 2.7306 |  | 600 | 12/15/2015 12:00:00 AM
PT Coupling | H034632-100 | 2.76 | 2.778 | 0.38 | 0.389 | Interlocking Crimp Stem | Stainless Steel | 5712016 | 20VC50SS BODY | 54020226 | Ferrule | Steel | 2.7306 |  | 600 | 12/15/2015 12:00:00 AM
PT Coupling | H034632-100 | 2.76 | 2.778 | 0.38 | 0.389 | Interlocking Crimp Stem | Stainless Steel | 5712016 | 20VC50SS BODY | 54220226 | Sleeve | Steel | 2.7306 |  | 600 | 12/15/2015 12:00:00 AM
PT Coupling | H034632-100 | 2.76 | 2.778 | 0.38 | 0.389 | Combination Nipple | Stainless Steel | 84640200 | PTCN200 316SS | 56020226 | Ferrule | Aluminum | 2.7306 |  | 250 | 12/15/2015 12:00:00 AM
PT Coupling | H034632-100 | 2.76 | 2.778 | 0.38 | 0.389 | Combination Nipple | Stainless Steel | 84640200 | PTCN200 316SS | 54120226 | Ferrule | Stainless Steel | 2.7306 |  | 250 | 12/15/2015 12:00:00 AM
PT Coupling | H034632-100 | 2.76 | 2.778 | 0.38 | 0.389 | Combination Nipple | Stainless Steel | 84640200 | PTCN200 316SS | 54320226 | Sleeve | Stainless Steel | 2.7306 |  | 250 | 12/15/2015 12:00:00 AM
PT Coupling | H034632-100 | 2.76 | 2.778 | 0.38 | 0.389 | Combination Nipple | Stainless Steel | 84640200 | PTCN200 316SS | 54020226 | Ferrule | Steel | 2.7306 |  | 250 | 12/15/2015 12:00:00 AM
PT Coupling | H034632-100 | 2.76 | 2.778 | 0.38 | 0.389 | Combination Nipple | Stainless Steel | 84640200 | PTCN200 316SS | 54220226 | Sleeve | Steel | 2.7306 |  | 250 | 12/15/2015 12:00:00 AM
PT Coupling | H034632-100 | 2.76 | 2.778 | 0.38 | 0.389 | Combination Nipple | Stainless Steel | 84640200N | PTCN200N 316SS WELD END | 56020226 | Ferrule | Aluminum | 2.7306 |  | 250 | 12/15/2015 12:00:00 AM
PT Coupling | H034632-100 | 2.76 | 2.778 | 0.38 | 0.389 | Combination Nipple | Stainless Steel | 84640200N | PTCN200N 316SS WELD END | 54120226 | Ferrule | Stainless Steel | 2.7306 |  | 250 | 12/15/2015 12:00:00 AM
PT Coupling | H034632-100 | 2.76 | 2.778 | 0.38 | 0.389 | Combination Nipple | Stainless Steel | 84640200N | PTCN200N 316SS WELD END | 54320226 | Sleeve | Stainless Steel | 2.7306 |  | 250 | 12/15/2015 12:00:00 AM
PT Coupling | H034632-100 | 2.76 | 2.778 | 0.38 | 0.389 | Combination Nipple | Stainless Steel | 84640200N | PTCN200N 316SS WELD END | 54020226 | Ferrule | Steel | 2.7306 |  | 250 | 12/15/2015 12:00:00 AM
PT Coupling | H034632-100 | 2.76 | 2.778 | 0.38 | 0.389 | Combination Nipple | Stainless Steel | 84640200N | PTCN200N 316SS WELD END | 54220226 | Sleeve | Steel | 2.7306 |  | 250 | 12/15/2015 12:00:00 AM
PT Coupling | H034632-100 | 2.76 | 2.778 | 0.38 | 0.389 | Cam and Groove | Steel | 2400320 | 20C CS | 56020226 | Ferrule | Aluminum | 2.7306 |  | 250 | 12/15/2015 12:00:00 AM
PT Coupling | H034632-100 | 2.76 | 2.778 | 0.38 | 0.389 | Cam and Groove | Steel | 2400320 | 20C CS | 54120226 | Ferrule | Stainless Steel | 2.7306 |  | 250 | 12/15/2015 12:00:00 AM
PT Coupling | H034632-100 | 2.76 | 2.778 | 0.38 | 0.389 | Cam and Groove | Steel | 2400320 | 20C CS | 54320226 | Sleeve | Stainless Steel | 2.7306 |  | 250 | 12/15/2015 12:00:00 AM
PT Coupling | H034632-100 | 2.76 | 2.778 | 0.38 | 0.389 | Cam and Groove | Steel | 2400320 | 20C CS | 54020226 | Ferrule | Steel | 2.7306 |  | 250 | 12/15/2015 12:00:00 AM
PT Coupling | H034632-100 | 2.76 | 2.778 | 0.38 | 0.389 | Cam and Groove | Steel | 2400320 | 20C CS | 54220226 | Sleeve | Steel | 2.7306 |  | 250 | 12/15/2015 12:00:00 AM
PT Coupling | H034632-100 | 2.76 | 2.778 | 0.38 | 0.389 | Cam and Groove | Steel | 2400520 | 20E CS | 56020226 | Ferrule | Aluminum | 2.7306 |  | 250 | 12/15/2015 12:00:00 AM
PT Coupling | H034632-100 | 2.76 | 2.778 | 0.38 | 0.389 | Cam and Groove | Steel | 2400520 | 20E CS | 54120226 | Ferrule | Stainless Steel | 2.7306 |  | 250 | 12/15/2015 12:00:00 AM
PT Coupling | H034632-100 | 2.76 | 2.778 | 0.38 | 0.389 | Cam and Groove | Steel | 2400520 | 20E CS | 54320226 | Sleeve | Stainless Steel | 2.7306 |  | 250 | 12/15/2015 12:00:00 AM
PT Coupling | H034632-100 | 2.76 | 2.778 | 0.38 | 0.389 | Cam and Groove | Steel | 2400520 | 20E CS | 54020226 | Ferrule | Steel | 2.7306 |  | 250 | 12/15/2015 12:00:00 AM
PT Coupling | H034632-100 | 2.76 | 2.778 | 0.38 | 0.389 | Cam and Groove | Steel | 2400520 | 20E CS | 54220226 | Sleeve | Steel | 2.7306 |  | 250 | 12/15/2015 12:00:00 AM
PT Coupling | H034632-100 | 2.76 | 2.778 | 0.38 | 0.389 | Interlocking Crimp Stem | Steel | 5702002 | 20TMC50CS BODY | 56020226 | Ferrule | Aluminum | 2.7306 |  | 600 | 12/15/2015 12:00:00 AM
PT Coupling | H034632-100 | 2.76 | 2.778 | 0.38 | 0.389 | Interlocking Crimp Stem | Steel | 5702002 | 20TMC50CS BODY | 54120226 | Ferrule | Stainless Steel | 2.7306 |  | 600 | 12/15/2015 12:00:00 AM
PT Coupling | H034632-100 | 2.76 | 2.778 | 0.38 | 0.389 | Interlocking Crimp Stem | Steel | 5702002 | 20TMC50CS BODY | 54320226 | Sleeve | Stainless Steel | 2.7306 |  | 600 | 12/15/2015 12:00:00 AM
PT Coupling | H034632-100 | 2.76 | 2.778 | 0.38 | 0.389 | Interlocking Crimp Stem | Steel | 5702002 | 20TMC50CS BODY | 54020226 | Ferrule | Steel | 2.7306 |  | 600 | 12/15/2015 12:00:00 AM
PT Coupling | H034632-100 | 2.76 | 2.778 | 0.38 | 0.389 | Interlocking Crimp Stem | Steel | 5702002 | 20TMC50CS BODY | 54220226 | Sleeve | Steel | 2.7306 |  | 600 | 12/15/2015 12:00:00 AM
PT Coupling | H034632-100 | 2.76 | 2.778 | 0.38 | 0.389 | Interlocking Crimp Stem | Steel | 5702014 | 20WC50CS BODY | 56020226 | Ferrule | Aluminum | 2.7306 |  | 600 | 12/15/2015 12:00:00 AM
PT Coupling | H034632-100 | 2.76 | 2.778 | 0.38 | 0.389 | Interlocking Crimp Stem | Steel | 5702014 | 20WC50CS BODY | 54120226 | Ferrule | Stainless Steel | 2.7306 |  | 600 | 12/15/2015 12:00:00 AM
PT Coupling | H034632-100 | 2.76 | 2.778 | 0.38 | 0.389 | Interlocking Crimp Stem | Steel | 5702014 | 20WC50CS BODY | 54320226 | Sleeve | Stainless Steel | 2.7306 |  | 600 | 12/15/2015 12:00:00 AM
PT Coupling | H034632-100 | 2.76 | 2.778 | 0.38 | 0.389 | Interlocking Crimp Stem | Steel | 5702014 | 20WC50CS BODY | 54020226 | Ferrule | Steel | 2.7306 |  | 600 | 12/15/2015 12:00:00 AM
PT Coupling | H034632-100 | 2.76 | 2.778 | 0.38 | 0.389 | Interlocking Crimp Stem | Steel | 5702014 | 20WC50CS BODY | 54220226 | Sleeve | Steel | 2.7306 |  | 600 | 12/15/2015 12:00:00 AM
PT Coupling | H034632-100 | 2.76 | 2.778 | 0.38 | 0.389 | Interlocking Crimp Stem | Steel | 5702016 | 20VC50CS BODY | 56020226 | Ferrule | Aluminum | 2.7306 |  | 600 | 12/15/2015 12:00:00 AM
PT Coupling | H034632-100 | 2.76 | 2.778 | 0.38 | 0.389 | Interlocking Crimp Stem | Steel | 5702016 | 20VC50CS BODY | 54120226 | Ferrule | Stainless Steel | 2.7306 |  | 600 | 12/15/2015 12:00:00 AM
PT Coupling | H034632-100 | 2.76 | 2.778 | 0.38 | 0.389 | Interlocking Crimp Stem | Steel | 5702016 | 20VC50CS BODY | 54320226 | Sleeve | Stainless Steel | 2.7306 |  | 600 | 12/15/2015 12:00:00 AM
PT Coupling | H034632-100 | 2.76 | 2.778 | 0.38 | 0.389 | Interlocking Crimp Stem | Steel | 5702016 | 20VC50CS BODY | 54020226 | Ferrule | Steel | 2.7306 |  | 600 | 12/15/2015 12:00:00 AM
PT Coupling | H034632-100 | 2.76 | 2.778 | 0.38 | 0.389 | Interlocking Crimp Stem | Steel | 5702016 | 20VC50CS BODY | 54220226 | Sleeve | Steel | 2.7306 |  | 600 | 12/15/2015 12:00:00 AM
PT Coupling | H034632-100 | 2.76 | 2.778 | 0.38 | 0.389 | Combination Nipple | Steel | 82640200 | PTCN200 STEEL | 56020226 | Ferrule | Aluminum | 2.7306 |  | 250 | 12/15/2015 12:00:00 AM
PT Coupling | H034632-100 | 2.76 | 2.778 | 0.38 | 0.389 | Combination Nipple | Steel | 82640200 | PTCN200 STEEL | 54120226 | Ferrule | Stainless Steel | 2.7306 |  | 250 | 12/15/2015 12:00:00 AM
PT Coupling | H034632-100 | 2.76 | 2.778 | 0.38 | 0.389 | Combination Nipple | Steel | 82640200 | PTCN200 STEEL | 54320226 | Sleeve | Stainless Steel | 2.7306 |  | 250 | 12/15/2015 12:00:00 AM
PT Coupling | H034632-100 | 2.76 | 2.778 | 0.38 | 0.389 | Combination Nipple | Steel | 82640200 | PTCN200 STEEL | 54020226 | Ferrule | Steel | 2.7306 |  | 250 | 12/15/2015 12:00:00 AM
PT Coupling | H034632-100 | 2.76 | 2.778 | 0.38 | 0.389 | Combination Nipple | Steel | 82640200 | PTCN200 STEEL | 54220226 | Sleeve | Steel | 2.7306 |  | 250 | 12/15/2015 12:00:00 AM
PT Coupling | H034632-100 | 2.76 | 2.778 | 0.38 | 0.389 | Combination Nipple | Steel | 82640200N | PTCN200N STEEL WELD END | 56020226 | Ferrule | Aluminum | 2.7306 |  | 250 | 12/15/2015 12:00:00 AM
PT Coupling | H034632-100 | 2.76 | 2.778 | 0.38 | 0.389 | Combination Nipple | Steel | 82640200N | PTCN200N STEEL WELD END | 54120226 | Ferrule | Stainless Steel | 2.7306 |  | 250 | 12/15/2015 12:00:00 AM
PT Coupling | H034632-100 | 2.76 | 2.778 | 0.38 | 0.389 | Combination Nipple | Steel | 82640200N | PTCN200N STEEL WELD END | 54320226 | Sleeve | Stainless Steel | 2.7306 |  | 250 | 12/15/2015 12:00:00 AM
PT Coupling | H034632-100 | 2.76 | 2.778 | 0.38 | 0.389 | Combination Nipple | Steel | 82640200N | PTCN200N STEEL WELD END | 54020226 | Ferrule | Steel | 2.7306 |  | 250 | 12/15/2015 12:00:00 AM
PT Coupling | H034632-100 | 2.76 | 2.778 | 0.38 | 0.389 | Combination Nipple | Steel | 82640200N | PTCN200N STEEL WELD END | 54220226 | Sleeve | Steel | 2.7306 |  | 250 | 12/15/2015 12:00:00 AM
PT Coupling | H034632-100 | 2.76 | 2.778 | 0.38 | 0.389 | Combination Nipple | Steel | 83640200 | PTCN200 STEEL PLATED | 56020226 | Ferrule | Aluminum | 2.7306 |  | 250 | 12/15/2015 12:00:00 AM
PT Coupling | H034632-100 | 2.76 | 2.778 | 0.38 | 0.389 | Combination Nipple | Steel | 83640200 | PTCN200 STEEL PLATED | 54120226 | Ferrule | Stainless Steel | 2.7306 |  | 250 | 12/15/2015 12:00:00 AM
PT Coupling | H034632-100 | 2.76 | 2.778 | 0.38 | 0.389 | Combination Nipple | Steel | 83640200 | PTCN200 STEEL PLATED | 54320226 | Sleeve | Stainless Steel | 2.7306 |  | 250 | 12/15/2015 12:00:00 AM
PT Coupling | H034632-100 | 2.76 | 2.778 | 0.38 | 0.389 | Combination Nipple | Steel | 83640200 | PTCN200 STEEL PLATED | 54020226 | Ferrule | Steel | 2.7306 |  | 250 | 12/15/2015 12:00:00 AM
PT Coupling | H034632-100 | 2.76 | 2.778 | 0.38 | 0.389 | Combination Nipple | Steel | 83640200 | PTCN200 STEEL PLATED | 54220226 | Sleeve | Steel | 2.7306 |  | 250 | 12/15/2015 12:00:00 AM
Campbell | H034632-100 | 2.766 | 2.78 | 0.383 | 0.39 | Crimp | Stainless Steel | C-316-200C | Cam & Groove | FSS200252 | Ferrule | Stainless Steel | 2.729 |  | 150 | 10/19/2015 12:00:00 AM
Campbell | H034632-100 | 2.766 | 2.78 | 0.383 | 0.39 | Crimp | Stainless Steel | CJSS-8 | Chem Joint Coupling | FSS200256 | Ferrule | Stainless Steel | 2.756 |  | 150 | 10/19/2015 12:00:00 AM
Campbell | H034632-100 | 2.766 | 2.78 | 0.383 | 0.39 | Crimp | Stainless Steel | E-316-200C | Cam & Groove | FSS200252 | Ferrule | Stainless Steel | 2.729 |  | 150 | 10/19/2015 12:00:00 AM
Campbell | H034632-100 | 2.766 | 2.78 | 0.383 | 0.39 | Crimp | Stainless Steel | FHASS-8C | Class 150 Flange Fixed | FSS200252 | Ferrule | Stainless Steel | 2.729 |  | 150 | 10/19/2015 12:00:00 AM
Campbell | H034632-100 | 2.766 | 2.78 | 0.383 | 0.39 | Crimp | Stainless Steel | HASS-8C | Crimpnology Nipple | FSS200252 | Ferrule | Stainless Steel | 2.729 |  | 150 | 10/19/2015 12:00:00 AM
Campbell | H034632-100 | 2.766 | 2.78 | 0.383 | 0.39 | Crimp | Stainless Steel | THASS-8C | Turnback Nipple | FSS200252 | Ferrule | Stainless Steel | 2.729 |  | 150 | 10/19/2015 12:00:00 AM
Dixon | H034632-100 | 2.773 | 2.788 | 0.387 | 0.394 | King Crimp Nipple | Steel | STC25CS | KingCrimp King Combination Nipple | CS200-10CS | Sleeve | Steel | 2.739 |  | 250 | 12/14/2015 12:00:00 AM
PT Coupling | H034632-100 | 2.78 | 2.798 | 0.39 | 0.399 | Cam and Groove | Aluminum | 1000320 | 20C ALUM HBS | 54120228 | Ferrule | Stainless Steel | 2.7462 |  | 250 | 12/15/2015 12:00:00 AM
PT Coupling | H034632-100 | 2.78 | 2.798 | 0.39 | 0.399 | Cam and Groove | Aluminum | 1000320 | 20C ALUM HBS | 54320228 | Sleeve | Stainless Steel | 2.7462 |  | 250 | 12/15/2015 12:00:00 AM
PT Coupling | H034632-100 | 2.78 | 2.798 | 0.39 | 0.399 | Cam and Groove | Aluminum | 1000320 | 20C ALUM HBS | 54020228 | Ferrule | Steel | 2.7462 |  | 250 | 12/15/2015 12:00:00 AM
PT Coupling | H034632-100 | 2.78 | 2.798 | 0.39 | 0.399 | Cam and Groove | Aluminum | 1000320 | 20C ALUM HBS | 54220228 | Sleeve | Steel | 2.7462 |  | 250 | 12/15/2015 12:00:00 AM
PT Coupling | H034632-100 | 2.78 | 2.798 | 0.39 | 0.399 | Cam and Groove | Aluminum | 1000320L2 | 20C ALUM SLII SLS | 54120228 | Ferrule | Stainless Steel | 2.7462 |  | 250 | 12/15/2015 12:00:00 AM
PT Coupling | H034632-100 | 2.78 | 2.798 | 0.39 | 0.399 | Cam and Groove | Aluminum | 1000320L2 | 20C ALUM SLII SLS | 54320228 | Sleeve | Stainless Steel | 2.7462 |  | 250 | 12/15/2015 12:00:00 AM
PT Coupling | H034632-100 | 2.78 | 2.798 | 0.39 | 0.399 | Cam and Groove | Aluminum | 1000320L2 | 20C ALUM SLII SLS | 54020228 | Ferrule | Steel | 2.7462 |  | 250 | 12/15/2015 12:00:00 AM
PT Coupling | H034632-100 | 2.78 | 2.798 | 0.39 | 0.399 | Cam and Groove | Aluminum | 1000320L2 | 20C ALUM SLII SLS | 54220228 | Sleeve | Steel | 2.7462 |  | 250 | 12/15/2015 12:00:00 AM
PT Coupling | H034632-100 | 2.78 | 2.798 | 0.39 | 0.399 | Cam and Groove | Aluminum | 1000520 | 20E ALUM | 54120228 | Ferrule | Stainless Steel | 2.7462 |  | 250 | 12/15/2015 12:00:00 AM
PT Coupling | H034632-100 | 2.78 | 2.798 | 0.39 | 0.399 | Cam and Groove | Aluminum | 1000520 | 20E ALUM | 54320228 | Sleeve | Stainless Steel | 2.7462 |  | 250 | 12/15/2015 12:00:00 AM
PT Coupling | H034632-100 | 2.78 | 2.798 | 0.39 | 0.399 | Cam and Groove | Aluminum | 1000520 | 20E ALUM | 54020228 | Ferrule | Steel | 2.7462 |  | 250 | 12/15/2015 12:00:00 AM
PT Coupling | H034632-100 | 2.78 | 2.798 | 0.39 | 0.399 | Cam and Groove | Aluminum | 1000520 | 20E ALUM | 54220228 | Sleeve | Steel | 2.7462 |  | 250 | 12/15/2015 12:00:00 AM
PT Coupling | H034632-100 | 2.78 | 2.798 | 0.39 | 0.399 | Cam and Groove | Aluminum | 1070320 | 20C ALUM HB | 54120228 | Ferrule | Stainless Steel | 2.7462 |  | 250 | 12/15/2015 12:00:00 AM
PT Coupling | H034632-100 | 2.78 | 2.798 | 0.39 | 0.399 | Cam and Groove | Aluminum | 1070320 | 20C ALUM HB | 54320228 | Sleeve | Stainless Steel | 2.7462 |  | 250 | 12/15/2015 12:00:00 AM
PT Coupling | H034632-100 | 2.78 | 2.798 | 0.39 | 0.399 | Cam and Groove | Aluminum | 1070320 | 20C ALUM HB | 54020228 | Ferrule | Steel | 2.7462 |  | 250 | 12/15/2015 12:00:00 AM
PT Coupling | H034632-100 | 2.78 | 2.798 | 0.39 | 0.399 | Cam and Groove | Aluminum | 1070320 | 20C ALUM HB | 54220228 | Sleeve | Steel | 2.7462 |  | 250 | 12/15/2015 12:00:00 AM
PT Coupling | H034632-100 | 2.78 | 2.798 | 0.39 | 0.399 | Cam and Groove | Aluminum | 1070320L2 | 20C ALUM SLII SLB | 54120228 | Ferrule | Stainless Steel | 2.7462 |  | 250 | 12/15/2015 12:00:00 AM
PT Coupling | H034632-100 | 2.78 | 2.798 | 0.39 | 0.399 | Cam and Groove | Aluminum | 1070320L2 | 20C ALUM SLII SLB | 54320228 | Sleeve | Stainless Steel | 2.7462 |  | 250 | 12/15/2015 12:00:00 AM
PT Coupling | H034632-100 | 2.78 | 2.798 | 0.39 | 0.399 | Cam and Groove | Aluminum | 1070320L2 | 20C ALUM SLII SLB | 54020228 | Ferrule | Steel | 2.7462 |  | 250 | 12/15/2015 12:00:00 AM
PT Coupling | H034632-100 | 2.78 | 2.798 | 0.39 | 0.399 | Cam and Groove | Aluminum | 1070320L2 | 20C ALUM SLII SLB | 54220228 | Sleeve | Steel | 2.7462 |  | 250 | 12/15/2015 12:00:00 AM
PT Coupling | H034632-100 | 2.78 | 2.798 | 0.39 | 0.399 | Cam and Groove | Aluminum | 2000320 | 20C HCALUM | 54120228 | Ferrule | Stainless Steel | 2.7462 |  | 250 | 12/15/2015 12:00:00 AM
PT Coupling | H034632-100 | 2.78 | 2.798 | 0.39 | 0.399 | Cam and Groove | Aluminum | 2000320 | 20C HCALUM | 54320228 | Sleeve | Stainless Steel | 2.7462 |  | 250 | 12/15/2015 12:00:00 AM
PT Coupling | H034632-100 | 2.78 | 2.798 | 0.39 | 0.399 | Cam and Groove | Aluminum | 2000320 | 20C HCALUM | 54020228 | Ferrule | Steel | 2.7462 |  | 250 | 12/15/2015 12:00:00 AM
PT Coupling | H034632-100 | 2.78 | 2.798 | 0.39 | 0.399 | Cam and Groove | Aluminum | 2000320 | 20C HCALUM | 54220228 | Sleeve | Steel | 2.7462 |  | 250 | 12/15/2015 12:00:00 AM
PT Coupling | H034632-100 | 2.78 | 2.798 | 0.39 | 0.399 | Cam and Groove | Aluminum | 2000520 | 20E HCALUM | 54120228 | Ferrule | Stainless Steel | 2.7462 |  | 250 | 12/15/2015 12:00:00 AM
PT Coupling | H034632-100 | 2.78 | 2.798 | 0.39 | 0.399 | Cam and Groove | Aluminum | 2000520 | 20E HCALUM | 54320228 | Sleeve | Stainless Steel | 2.7462 |  | 250 | 12/15/2015 12:00:00 AM
PT Coupling | H034632-100 | 2.78 | 2.798 | 0.39 | 0.399 | Cam and Groove | Aluminum | 2000520 | 20E HCALUM | 54020228 | Ferrule | Steel | 2.7462 |  | 250 | 12/15/2015 12:00:00 AM
PT Coupling | H034632-100 | 2.78 | 2.798 | 0.39 | 0.399 | Cam and Groove | Aluminum | 2000520 | 20E HCALUM | 54220228 | Sleeve | Steel | 2.7462 |  | 250 | 12/15/2015 12:00:00 AM
PT Coupling | H034632-100 | 2.78 | 2.798 | 0.39 | 0.399 | Interlocking Crimp Stem | Aluminum | 5742002 | 20TMC50AL BODY | 54120228 | Ferrule | Stainless Steel | 2.7462 |  | 600 | 12/15/2015 12:00:00 AM
PT Coupling | H034632-100 | 2.78 | 2.798 | 0.39 | 0.399 | Interlocking Crimp Stem | Aluminum | 5742002 | 20TMC50AL BODY | 54320228 | Sleeve | Stainless Steel | 2.7462 |  | 600 | 12/15/2015 12:00:00 AM
PT Coupling | H034632-100 | 2.78 | 2.798 | 0.39 | 0.399 | Interlocking Crimp Stem | Aluminum | 5742002 | 20TMC50AL BODY | 54020228 | Ferrule | Steel | 2.7462 |  | 600 | 12/15/2015 12:00:00 AM
PT Coupling | H034632-100 | 2.78 | 2.798 | 0.39 | 0.399 | Interlocking Crimp Stem | Aluminum | 5742002 | 20TMC50AL BODY | 54220228 | Sleeve | Steel | 2.7462 |  | 600 | 12/15/2015 12:00:00 AM
PT Coupling | H034632-100 | 2.78 | 2.798 | 0.39 | 0.399 | Interlocking Crimp Stem | Aluminum | 5742014 | 20WC50AL | 54120228 | Ferrule | Stainless Steel | 2.7462 |  | 600 | 12/15/2015 12:00:00 AM
PT Coupling | H034632-100 | 2.78 | 2.798 | 0.39 | 0.399 | Interlocking Crimp Stem | Aluminum | 5742014 | 20WC50AL | 54320228 | Sleeve | Stainless Steel | 2.7462 |  | 600 | 12/15/2015 12:00:00 AM
PT Coupling | H034632-100 | 2.78 | 2.798 | 0.39 | 0.399 | Interlocking Crimp Stem | Aluminum | 5742014 | 20WC50AL | 54020228 | Ferrule | Steel | 2.7462 |  | 600 | 12/15/2015 12:00:00 AM
PT Coupling | H034632-100 | 2.78 | 2.798 | 0.39 | 0.399 | Interlocking Crimp Stem | Aluminum | 5742014 | 20WC50AL | 54220228 | Sleeve | Steel | 2.7462 |  | 600 | 12/15/2015 12:00:00 AM
PT Coupling | H034632-100 | 2.78 | 2.798 | 0.39 | 0.399 | Combination Nipple | Aluminum | 85640200 | PTCN200 ALUMINUM | 54120228 | Ferrule | Stainless Steel | 2.7462 |  | 250 | 12/15/2015 12:00:00 AM
PT Coupling | H034632-100 | 2.78 | 2.798 | 0.39 | 0.399 | Combination Nipple | Aluminum | 85640200 | PTCN200 ALUMINUM | 54320228 | Sleeve | Stainless Steel | 2.7462 |  | 250 | 12/15/2015 12:00:00 AM
PT Coupling | H034632-100 | 2.78 | 2.798 | 0.39 | 0.399 | Combination Nipple | Aluminum | 85640200 | PTCN200 ALUMINUM | 54020228 | Ferrule | Steel | 2.7462 |  | 250 | 12/15/2015 12:00:00 AM
PT Coupling | H034632-100 | 2.78 | 2.798 | 0.39 | 0.399 | Combination Nipple | Aluminum | 85640200 | PTCN200 ALUMINUM | 54220228 | Sleeve | Steel | 2.7462 |  | 250 | 12/15/2015 12:00:00 AM
PT Coupling | H034632-100 | 2.78 | 2.798 | 0.39 | 0.399 | Combination Nipple | Aluminum | 85640200N | PTCN200N ALUM WELD END | 54120228 | Ferrule | Stainless Steel | 2.7462 |  | 250 | 12/15/2015 12:00:00 AM
PT Coupling | H034632-100 | 2.78 | 2.798 | 0.39 | 0.399 | Combination Nipple | Aluminum | 85640200N | PTCN200N ALUM WELD END | 54320228 | Sleeve | Stainless Steel | 2.7462 |  | 250 | 12/15/2015 12:00:00 AM
PT Coupling | H034632-100 | 2.78 | 2.798 | 0.39 | 0.399 | Combination Nipple | Aluminum | 85640200N | PTCN200N ALUM WELD END | 54020228 | Ferrule | Steel | 2.7462 |  | 250 | 12/15/2015 12:00:00 AM
PT Coupling | H034632-100 | 2.78 | 2.798 | 0.39 | 0.399 | Combination Nipple | Aluminum | 85640200N | PTCN200N ALUM WELD END | 54220228 | Sleeve | Steel | 2.7462 |  | 250 | 12/15/2015 12:00:00 AM
PT Coupling | H034632-100 | 2.78 | 2.798 | 0.39 | 0.399 | Cam and Groove | Brass | 1200320 | 20C BRASS HB | 54120228 | Ferrule | Stainless Steel | 2.7462 |  | 250 | 12/15/2015 12:00:00 AM
PT Coupling | H034632-100 | 2.78 | 2.798 | 0.39 | 0.399 | Cam and Groove | Brass | 1200320 | 20C BRASS HB | 54320228 | Sleeve | Stainless Steel | 2.7462 |  | 250 | 12/15/2015 12:00:00 AM
PT Coupling | H034632-100 | 2.78 | 2.798 | 0.39 | 0.399 | Cam and Groove | Brass | 1200320 | 20C BRASS HB | 54020228 | Ferrule | Steel | 2.7462 |  | 250 | 12/15/2015 12:00:00 AM
PT Coupling | H034632-100 | 2.78 | 2.798 | 0.39 | 0.399 | Cam and Groove | Brass | 1200320 | 20C BRASS HB | 54220228 | Sleeve | Steel | 2.7462 |  | 250 | 12/15/2015 12:00:00 AM
PT Coupling | H034632-100 | 2.78 | 2.798 | 0.39 | 0.399 | Cam and Groove | Brass | 1200320L2 | 20C BRASS SLII SLB | 54120228 | Ferrule | Stainless Steel | 2.7462 |  | 250 | 12/15/2015 12:00:00 AM
PT Coupling | H034632-100 | 2.78 | 2.798 | 0.39 | 0.399 | Cam and Groove | Brass | 1200320L2 | 20C BRASS SLII SLB | 54320228 | Sleeve | Stainless Steel | 2.7462 |  | 250 | 12/15/2015 12:00:00 AM
PT Coupling | H034632-100 | 2.78 | 2.798 | 0.39 | 0.399 | Cam and Groove | Brass | 1200320L2 | 20C BRASS SLII SLB | 54020228 | Ferrule | Steel | 2.7462 |  | 250 | 12/15/2015 12:00:00 AM
PT Coupling | H034632-100 | 2.78 | 2.798 | 0.39 | 0.399 | Cam and Groove | Brass | 1200320L2 | 20C BRASS SLII SLB | 54220228 | Sleeve | Steel | 2.7462 |  | 250 | 12/15/2015 12:00:00 AM
PT Coupling | H034632-100 | 2.78 | 2.798 | 0.39 | 0.399 | Cam and Groove | Brass | 1200320SL | 20CSL BRASS STA-LOK HB | 54120228 | Ferrule | Stainless Steel | 2.7462 |  | 250 | 12/15/2015 12:00:00 AM
PT Coupling | H034632-100 | 2.78 | 2.798 | 0.39 | 0.399 | Cam and Groove | Brass | 1200320SL | 20CSL BRASS STA-LOK HB | 54320228 | Sleeve | Stainless Steel | 2.7462 |  | 250 | 12/15/2015 12:00:00 AM
PT Coupling | H034632-100 | 2.78 | 2.798 | 0.39 | 0.399 | Cam and Groove | Brass | 1200320SL | 20CSL BRASS STA-LOK HB | 54020228 | Ferrule | Steel | 2.7462 |  | 250 | 12/15/2015 12:00:00 AM
PT Coupling | H034632-100 | 2.78 | 2.798 | 0.39 | 0.399 | Cam and Groove | Brass | 1200320SL | 20CSL BRASS STA-LOK HB | 54220228 | Sleeve | Steel | 2.7462 |  | 250 | 12/15/2015 12:00:00 AM
PT Coupling | H034632-100 | 2.78 | 2.798 | 0.39 | 0.399 | Cam and Groove | Brass | 1200520 | 20E BRASS | 54120228 | Ferrule | Stainless Steel | 2.7462 |  | 250 | 12/15/2015 12:00:00 AM
PT Coupling | H034632-100 | 2.78 | 2.798 | 0.39 | 0.399 | Cam and Groove | Brass | 1200520 | 20E BRASS | 54320228 | Sleeve | Stainless Steel | 2.7462 |  | 250 | 12/15/2015 12:00:00 AM
PT Coupling | H034632-100 | 2.78 | 2.798 | 0.39 | 0.399 | Cam and Groove | Brass | 1200520 | 20E BRASS | 54020228 | Ferrule | Steel | 2.7462 |  | 250 | 12/15/2015 12:00:00 AM
PT Coupling | H034632-100 | 2.78 | 2.798 | 0.39 | 0.399 | Cam and Groove | Brass | 1200520 | 20E BRASS | 54220228 | Sleeve | Steel | 2.7462 |  | 250 | 12/15/2015 12:00:00 AM
PT Coupling | H034632-100 | 2.78 | 2.798 | 0.39 | 0.399 | Cam and Groove | Brass | 1290320 | 20C BRASS HBS | 54120228 | Ferrule | Stainless Steel | 2.7462 |  | 250 | 12/15/2015 12:00:00 AM
PT Coupling | H034632-100 | 2.78 | 2.798 | 0.39 | 0.399 | Cam and Groove | Brass | 1290320 | 20C BRASS HBS | 54320228 | Sleeve | Stainless Steel | 2.7462 |  | 250 | 12/15/2015 12:00:00 AM
PT Coupling | H034632-100 | 2.78 | 2.798 | 0.39 | 0.399 | Cam and Groove | Brass | 1290320 | 20C BRASS HBS | 54020228 | Ferrule | Steel | 2.7462 |  | 250 | 12/15/2015 12:00:00 AM
PT Coupling | H034632-100 | 2.78 | 2.798 | 0.39 | 0.399 | Cam and Groove | Brass | 1290320 | 20C BRASS HBS | 54220228 | Sleeve | Steel | 2.7462 |  | 250 | 12/15/2015 12:00:00 AM
PT Coupling | H034632-100 | 2.78 | 2.798 | 0.39 | 0.399 | Cam and Groove | Brass | 1290320L2 | 20C BRASS SLII SLS | 54120228 | Ferrule | Stainless Steel | 2.7462 |  | 250 | 12/15/2015 12:00:00 AM
PT Coupling | H034632-100 | 2.78 | 2.798 | 0.39 | 0.399 | Cam and Groove | Brass | 1290320L2 | 20C BRASS SLII SLS | 54320228 | Sleeve | Stainless Steel | 2.7462 |  | 250 | 12/15/2015 12:00:00 AM
PT Coupling | H034632-100 | 2.78 | 2.798 | 0.39 | 0.399 | Cam and Groove | Brass | 1290320L2 | 20C BRASS SLII SLS | 54020228 | Ferrule | Steel | 2.7462 |  | 250 | 12/15/2015 12:00:00 AM
PT Coupling | H034632-100 | 2.78 | 2.798 | 0.39 | 0.399 | Cam and Groove | Brass | 1290320L2 | 20C BRASS SLII SLS | 54220228 | Sleeve | Steel | 2.7462 |  | 250 | 12/15/2015 12:00:00 AM
PT Coupling | H034632-100 | 2.78 | 2.798 | 0.39 | 0.399 | Combination Nipple | Brass | 82640200BR | PTCN200 BRASS | 54120228 | Ferrule | Stainless Steel | 2.7462 |  | 250 | 12/15/2015 12:00:00 AM
PT Coupling | H034632-100 | 2.78 | 2.798 | 0.39 | 0.399 | Combination Nipple | Brass | 82640200BR | PTCN200 BRASS | 54320228 | Sleeve | Stainless Steel | 2.7462 |  | 250 | 12/15/2015 12:00:00 AM
PT Coupling | H034632-100 | 2.78 | 2.798 | 0.39 | 0.399 | Combination Nipple | Brass | 82640200BR | PTCN200 BRASS | 54020228 | Ferrule | Steel | 2.7462 |  | 250 | 12/15/2015 12:00:00 AM
PT Coupling | H034632-100 | 2.78 | 2.798 | 0.39 | 0.399 | Combination Nipple | Brass | 82640200BR | PTCN200 BRASS | 54220228 | Sleeve | Steel | 2.7462 |  | 250 | 12/15/2015 12:00:00 AM
PT Coupling | H034632-100 | 2.78 | 2.798 | 0.39 | 0.399 | Cam and Groove | Ductile Iron | 1800320 | 20C DUCTILE | 54120228 | Ferrule | Stainless Steel | 2.7462 |  | 250 | 12/15/2015 12:00:00 AM
PT Coupling | H034632-100 | 2.78 | 2.798 | 0.39 | 0.399 | Cam and Groove | Ductile Iron | 1800320 | 20C DUCTILE | 54320228 | Sleeve | Stainless Steel | 2.7462 |  | 250 | 12/15/2015 12:00:00 AM
PT Coupling | H034632-100 | 2.78 | 2.798 | 0.39 | 0.399 | Cam and Groove | Ductile Iron | 1800320 | 20C DUCTILE | 54020228 | Ferrule | Steel | 2.7462 |  | 250 | 12/15/2015 12:00:00 AM
PT Coupling | H034632-100 | 2.78 | 2.798 | 0.39 | 0.399 | Cam and Groove | Ductile Iron | 1800320 | 20C DUCTILE | 54220228 | Sleeve | Steel | 2.7462 |  | 250 | 12/15/2015 12:00:00 AM
PT Coupling | H034632-100 | 2.78 | 2.798 | 0.39 | 0.399 | Cam and Groove | Ductile Iron | 1800520 | 20E DUCTILE | 54120228 | Ferrule | Stainless Steel | 2.7462 |  | 250 | 12/15/2015 12:00:00 AM
PT Coupling | H034632-100 | 2.78 | 2.798 | 0.39 | 0.399 | Cam and Groove | Ductile Iron | 1800520 | 20E DUCTILE | 54320228 | Sleeve | Stainless Steel | 2.7462 |  | 250 | 12/15/2015 12:00:00 AM
PT Coupling | H034632-100 | 2.78 | 2.798 | 0.39 | 0.399 | Cam and Groove | Ductile Iron | 1800520 | 20E DUCTILE | 54020228 | Ferrule | Steel | 2.7462 |  | 250 | 12/15/2015 12:00:00 AM
PT Coupling | H034632-100 | 2.78 | 2.798 | 0.39 | 0.399 | Cam and Groove | Ductile Iron | 1800520 | 20E DUCTILE | 54220228 | Sleeve | Steel | 2.7462 |  | 250 | 12/15/2015 12:00:00 AM
PT Coupling | H034632-100 | 2.78 | 2.798 | 0.39 | 0.399 | Cam and Groove | Hastealloy | 2600320 | 20C HASTELLOY® C | 54120228 | Ferrule | Stainless Steel | 2.7462 |  | 250 | 12/15/2015 12:00:00 AM
PT Coupling | H034632-100 | 2.78 | 2.798 | 0.39 | 0.399 | Cam and Groove | Hastealloy | 2600320 | 20C HASTELLOY® C | 54320228 | Sleeve | Stainless Steel | 2.7462 |  | 250 | 12/15/2015 12:00:00 AM
PT Coupling | H034632-100 | 2.78 | 2.798 | 0.39 | 0.399 | Cam and Groove | Hastealloy | 2600320 | 20C HASTELLOY® C | 54020228 | Ferrule | Steel | 2.7462 |  | 250 | 12/15/2015 12:00:00 AM
PT Coupling | H034632-100 | 2.78 | 2.798 | 0.39 | 0.399 | Cam and Groove | Hastealloy | 2600320 | 20C HASTELLOY® C | 54220228 | Sleeve | Steel | 2.7462 |  | 250 | 12/15/2015 12:00:00 AM
PT Coupling | H034632-100 | 2.78 | 2.798 | 0.39 | 0.399 | Cam and Groove | Hastealloy | 2600520 | 20E HASTELLOY® C | 54120228 | Ferrule | Stainless Steel | 2.7462 |  | 250 | 12/15/2015 12:00:00 AM
PT Coupling | H034632-100 | 2.78 | 2.798 | 0.39 | 0.399 | Cam and Groove | Hastealloy | 2600520 | 20E HASTELLOY® C | 54320228 | Sleeve | Stainless Steel | 2.7462 |  | 250 | 12/15/2015 12:00:00 AM
PT Coupling | H034632-100 | 2.78 | 2.798 | 0.39 | 0.399 | Cam and Groove | Hastealloy | 2600520 | 20E HASTELLOY® C | 54020228 | Ferrule | Steel | 2.7462 |  | 250 | 12/15/2015 12:00:00 AM
PT Coupling | H034632-100 | 2.78 | 2.798 | 0.39 | 0.399 | Cam and Groove | Hastealloy | 2600520 | 20E HASTELLOY® C | 54220228 | Sleeve | Steel | 2.7462 |  | 250 | 12/15/2015 12:00:00 AM
PT Coupling | H034632-100 | 2.78 | 2.798 | 0.39 | 0.399 | Cam and Groove | Monel | 2200320 | 20C MONEL | 54120228 | Ferrule | Stainless Steel | 2.7462 |  | 250 | 12/15/2015 12:00:00 AM
PT Coupling | H034632-100 | 2.78 | 2.798 | 0.39 | 0.399 | Cam and Groove | Monel | 2200320 | 20C MONEL | 54320228 | Sleeve | Stainless Steel | 2.7462 |  | 250 | 12/15/2015 12:00:00 AM
PT Coupling | H034632-100 | 2.78 | 2.798 | 0.39 | 0.399 | Cam and Groove | Monel | 2200320 | 20C MONEL | 54020228 | Ferrule | Steel | 2.7462 |  | 250 | 12/15/2015 12:00:00 AM
PT Coupling | H034632-100 | 2.78 | 2.798 | 0.39 | 0.399 | Cam and Groove | Monel | 2200320 | 20C MONEL | 54220228 | Sleeve | Steel | 2.7462 |  | 250 | 12/15/2015 12:00:00 AM
PT Coupling | H034632-100 | 2.78 | 2.798 | 0.39 | 0.399 | Cam and Groove | Monel | 2200520 | 20E MONEL | 54120228 | Ferrule | Stainless Steel | 2.7462 |  | 250 | 12/15/2015 12:00:00 AM
PT Coupling | H034632-100 | 2.78 | 2.798 | 0.39 | 0.399 | Cam and Groove | Monel | 2200520 | 20E MONEL | 54320228 | Sleeve | Stainless Steel | 2.7462 |  | 250 | 12/15/2015 12:00:00 AM
PT Coupling | H034632-100 | 2.78 | 2.798 | 0.39 | 0.399 | Cam and Groove | Monel | 2200520 | 20E MONEL | 54020228 | Ferrule | Steel | 2.7462 |  | 250 | 12/15/2015 12:00:00 AM
PT Coupling | H034632-100 | 2.78 | 2.798 | 0.39 | 0.399 | Cam and Groove | Monel | 2200520 | 20E MONEL | 54220228 | Sleeve | Steel | 2.7462 |  | 250 | 12/15/2015 12:00:00 AM
PT Coupling | H034632-100 | 2.78 | 2.798 | 0.39 | 0.399 | Cam and Groove | Stainless Steel | 1400320 | 20C SS | 54120228 | Ferrule | Stainless Steel | 2.7462 |  | 250 | 12/15/2015 12:00:00 AM
PT Coupling | H034632-100 | 2.78 | 2.798 | 0.39 | 0.399 | Cam and Groove | Stainless Steel | 1400320 | 20C SS | 54320228 | Sleeve | Stainless Steel | 2.7462 |  | 250 | 12/15/2015 12:00:00 AM
PT Coupling | H034632-100 | 2.78 | 2.798 | 0.39 | 0.399 | Cam and Groove | Stainless Steel | 1400320 | 20C SS | 54020228 | Ferrule | Steel | 2.7462 |  | 250 | 12/15/2015 12:00:00 AM
PT Coupling | H034632-100 | 2.78 | 2.798 | 0.39 | 0.399 | Cam and Groove | Stainless Steel | 1400320 | 20C SS | 54220228 | Sleeve | Steel | 2.7462 |  | 250 | 12/15/2015 12:00:00 AM
PT Coupling | H034632-100 | 2.78 | 2.798 | 0.39 | 0.399 | Cam and Groove | Stainless Steel | 1400320L2 | 20C SS SLII | 54120228 | Ferrule | Stainless Steel | 2.7462 |  | 250 | 12/15/2015 12:00:00 AM
PT Coupling | H034632-100 | 2.78 | 2.798 | 0.39 | 0.399 | Cam and Groove | Stainless Steel | 1400320L2 | 20C SS SLII | 54320228 | Sleeve | Stainless Steel | 2.7462 |  | 250 | 12/15/2015 12:00:00 AM
PT Coupling | H034632-100 | 2.78 | 2.798 | 0.39 | 0.399 | Cam and Groove | Stainless Steel | 1400320L2 | 20C SS SLII | 54020228 | Ferrule | Steel | 2.7462 |  | 250 | 12/15/2015 12:00:00 AM
PT Coupling | H034632-100 | 2.78 | 2.798 | 0.39 | 0.399 | Cam and Groove | Stainless Steel | 1400320L2 | 20C SS SLII | 54220228 | Sleeve | Steel | 2.7462 |  | 250 | 12/15/2015 12:00:00 AM
PT Coupling | H034632-100 | 2.78 | 2.798 | 0.39 | 0.399 | Cam and Groove | Stainless Steel | 1400520 | 20E SS | 54120228 | Ferrule | Stainless Steel | 2.7462 |  | 250 | 12/15/2015 12:00:00 AM
PT Coupling | H034632-100 | 2.78 | 2.798 | 0.39 | 0.399 | Cam and Groove | Stainless Steel | 1400520 | 20E SS | 54320228 | Sleeve | Stainless Steel | 2.7462 |  | 250 | 12/15/2015 12:00:00 AM
PT Coupling | H034632-100 | 2.78 | 2.798 | 0.39 | 0.399 | Cam and Groove | Stainless Steel | 1400520 | 20E SS | 54020228 | Ferrule | Steel | 2.7462 |  | 250 | 12/15/2015 12:00:00 AM
PT Coupling | H034632-100 | 2.78 | 2.798 | 0.39 | 0.399 | Cam and Groove | Stainless Steel | 1400520 | 20E SS | 54220228 | Sleeve | Steel | 2.7462 |  | 250 | 12/15/2015 12:00:00 AM
PT Coupling | H034632-100 | 2.78 | 2.798 | 0.39 | 0.399 | Interlocking Crimp Stem | Stainless Steel | 5702014 | 20WC50SS BODY | 54120228 | Ferrule | Stainless Steel | 2.7462 |  | 600 | 12/15/2015 12:00:00 AM
PT Coupling | H034632-100 | 2.78 | 2.798 | 0.39 | 0.399 | Interlocking Crimp Stem | Stainless Steel | 5702014 | 20WC50SS BODY | 54320228 | Sleeve | Stainless Steel | 2.7462 |  | 600 | 12/15/2015 12:00:00 AM
PT Coupling | H034632-100 | 2.78 | 2.798 | 0.39 | 0.399 | Interlocking Crimp Stem | Stainless Steel | 5702014 | 20WC50SS BODY | 54020228 | Ferrule | Steel | 2.7462 |  | 600 | 12/15/2015 12:00:00 AM
PT Coupling | H034632-100 | 2.78 | 2.798 | 0.39 | 0.399 | Interlocking Crimp Stem | Stainless Steel | 5702014 | 20WC50SS BODY | 54220228 | Sleeve | Steel | 2.7462 |  | 600 | 12/15/2015 12:00:00 AM
PT Coupling | H034632-100 | 2.78 | 2.798 | 0.39 | 0.399 | Interlocking Crimp Stem | Stainless Steel | 5712002 | 20TMC50SS BODY | 54120228 | Ferrule | Stainless Steel | 2.7462 |  | 600 | 12/15/2015 12:00:00 AM
PT Coupling | H034632-100 | 2.78 | 2.798 | 0.39 | 0.399 | Interlocking Crimp Stem | Stainless Steel | 5712002 | 20TMC50SS BODY | 54320228 | Sleeve | Stainless Steel | 2.7462 |  | 600 | 12/15/2015 12:00:00 AM
PT Coupling | H034632-100 | 2.78 | 2.798 | 0.39 | 0.399 | Interlocking Crimp Stem | Stainless Steel | 5712002 | 20TMC50SS BODY | 54020228 | Ferrule | Steel | 2.7462 |  | 600 | 12/15/2015 12:00:00 AM
PT Coupling | H034632-100 | 2.78 | 2.798 | 0.39 | 0.399 | Interlocking Crimp Stem | Stainless Steel | 5712002 | 20TMC50SS BODY | 54220228 | Sleeve | Steel | 2.7462 |  | 600 | 12/15/2015 12:00:00 AM
PT Coupling | H034632-100 | 2.78 | 2.798 | 0.39 | 0.399 | Interlocking Crimp Stem | Stainless Steel | 5712016 | 20VC50SS BODY | 54120228 | Ferrule | Stainless Steel | 2.7462 |  | 600 | 12/15/2015 12:00:00 AM
PT Coupling | H034632-100 | 2.78 | 2.798 | 0.39 | 0.399 | Interlocking Crimp Stem | Stainless Steel | 5712016 | 20VC50SS BODY | 54320228 | Sleeve | Stainless Steel | 2.7462 |  | 600 | 12/15/2015 12:00:00 AM
PT Coupling | H034632-100 | 2.78 | 2.798 | 0.39 | 0.399 | Interlocking Crimp Stem | Stainless Steel | 5712016 | 20VC50SS BODY | 54020228 | Ferrule | Steel | 2.7462 |  | 600 | 12/15/2015 12:00:00 AM
PT Coupling | H034632-100 | 2.78 | 2.798 | 0.39 | 0.399 | Interlocking Crimp Stem | Stainless Steel | 5712016 | 20VC50SS BODY | 54220228 | Sleeve | Steel | 2.7462 |  | 600 | 12/15/2015 12:00:00 AM
PT Coupling | H034632-100 | 2.78 | 2.798 | 0.39 | 0.399 | Combination Nipple | Stainless Steel | 84640200 | PTCN200 316SS | 54120228 | Ferrule | Stainless Steel | 2.7462 |  | 250 | 12/15/2015 12:00:00 AM
PT Coupling | H034632-100 | 2.78 | 2.798 | 0.39 | 0.399 | Combination Nipple | Stainless Steel | 84640200 | PTCN200 316SS | 54320228 | Sleeve | Stainless Steel | 2.7462 |  | 250 | 12/15/2015 12:00:00 AM
PT Coupling | H034632-100 | 2.78 | 2.798 | 0.39 | 0.399 | Combination Nipple | Stainless Steel | 84640200 | PTCN200 316SS | 54020228 | Ferrule | Steel | 2.7462 |  | 250 | 12/15/2015 12:00:00 AM
PT Coupling | H034632-100 | 2.78 | 2.798 | 0.39 | 0.399 | Combination Nipple | Stainless Steel | 84640200 | PTCN200 316SS | 54220228 | Sleeve | Steel | 2.7462 |  | 250 | 12/15/2015 12:00:00 AM
PT Coupling | H034632-100 | 2.78 | 2.798 | 0.39 | 0.399 | Combination Nipple | Stainless Steel | 84640200N | PTCN200N 316SS WELD END | 54120228 | Ferrule | Stainless Steel | 2.7462 |  | 250 | 12/15/2015 12:00:00 AM
PT Coupling | H034632-100 | 2.78 | 2.798 | 0.39 | 0.399 | Combination Nipple | Stainless Steel | 84640200N | PTCN200N 316SS WELD END | 54320228 | Sleeve | Stainless Steel | 2.7462 |  | 250 | 12/15/2015 12:00:00 AM
PT Coupling | H034632-100 | 2.78 | 2.798 | 0.39 | 0.399 | Combination Nipple | Stainless Steel | 84640200N | PTCN200N 316SS WELD END | 54020228 | Ferrule | Steel | 2.7462 |  | 250 | 12/15/2015 12:00:00 AM
PT Coupling | H034632-100 | 2.78 | 2.798 | 0.39 | 0.399 | Combination Nipple | Stainless Steel | 84640200N | PTCN200N 316SS WELD END | 54220228 | Sleeve | Steel | 2.7462 |  | 250 | 12/15/2015 12:00:00 AM
PT Coupling | H034632-100 | 2.78 | 2.798 | 0.39 | 0.399 | Cam and Groove | Steel | 2400320 | 20C CS | 54120228 | Ferrule | Stainless Steel | 2.7462 |  | 250 | 12/15/2015 12:00:00 AM
PT Coupling | H034632-100 | 2.78 | 2.798 | 0.39 | 0.399 | Cam and Groove | Steel | 2400320 | 20C CS | 54320228 | Sleeve | Stainless Steel | 2.7462 |  | 250 | 12/15/2015 12:00:00 AM
PT Coupling | H034632-100 | 2.78 | 2.798 | 0.39 | 0.399 | Cam and Groove | Steel | 2400320 | 20C CS | 54020228 | Ferrule | Steel | 2.7462 |  | 250 | 12/15/2015 12:00:00 AM
PT Coupling | H034632-100 | 2.78 | 2.798 | 0.39 | 0.399 | Cam and Groove | Steel | 2400320 | 20C CS | 54220228 | Sleeve | Steel | 2.7462 |  | 250 | 12/15/2015 12:00:00 AM
PT Coupling | H034632-100 | 2.78 | 2.798 | 0.39 | 0.399 | Cam and Groove | Steel | 2400520 | 20E CS | 54120228 | Ferrule | Stainless Steel | 2.7462 |  | 250 | 12/15/2015 12:00:00 AM
PT Coupling | H034632-100 | 2.78 | 2.798 | 0.39 | 0.399 | Cam and Groove | Steel | 2400520 | 20E CS | 54320228 | Sleeve | Stainless Steel | 2.7462 |  | 250 | 12/15/2015 12:00:00 AM
PT Coupling | H034632-100 | 2.78 | 2.798 | 0.39 | 0.399 | Cam and Groove | Steel | 2400520 | 20E CS | 54020228 | Ferrule | Steel | 2.7462 |  | 250 | 12/15/2015 12:00:00 AM
PT Coupling | H034632-100 | 2.78 | 2.798 | 0.39 | 0.399 | Cam and Groove | Steel | 2400520 | 20E CS | 54220228 | Sleeve | Steel | 2.7462 |  | 250 | 12/15/2015 12:00:00 AM
PT Coupling | H034632-100 | 2.78 | 2.798 | 0.39 | 0.399 | Interlocking Crimp Stem | Steel | 5702002 | 20TMC50CS BODY | 54120228 | Ferrule | Stainless Steel | 2.7462 |  | 600 | 12/15/2015 12:00:00 AM
PT Coupling | H034632-100 | 2.78 | 2.798 | 0.39 | 0.399 | Interlocking Crimp Stem | Steel | 5702002 | 20TMC50CS BODY | 54320228 | Sleeve | Stainless Steel | 2.7462 |  | 600 | 12/15/2015 12:00:00 AM
PT Coupling | H034632-100 | 2.78 | 2.798 | 0.39 | 0.399 | Interlocking Crimp Stem | Steel | 5702002 | 20TMC50CS BODY | 54020228 | Ferrule | Steel | 2.7462 |  | 600 | 12/15/2015 12:00:00 AM
PT Coupling | H034632-100 | 2.78 | 2.798 | 0.39 | 0.399 | Interlocking Crimp Stem | Steel | 5702002 | 20TMC50CS BODY | 54220228 | Sleeve | Steel | 2.7462 |  | 600 | 12/15/2015 12:00:00 AM
PT Coupling | H034632-100 | 2.78 | 2.798 | 0.39 | 0.399 | Interlocking Crimp Stem | Steel | 5702014 | 20WC50CS BODY | 54120228 | Ferrule | Stainless Steel | 2.7462 |  | 600 | 12/15/2015 12:00:00 AM
PT Coupling | H034632-100 | 2.78 | 2.798 | 0.39 | 0.399 | Interlocking Crimp Stem | Steel | 5702014 | 20WC50CS BODY | 54320228 | Sleeve | Stainless Steel | 2.7462 |  | 600 | 12/15/2015 12:00:00 AM
PT Coupling | H034632-100 | 2.78 | 2.798 | 0.39 | 0.399 | Interlocking Crimp Stem | Steel | 5702014 | 20WC50CS BODY | 54020228 | Ferrule | Steel | 2.7462 |  | 600 | 12/15/2015 12:00:00 AM
PT Coupling | H034632-100 | 2.78 | 2.798 | 0.39 | 0.399 | Interlocking Crimp Stem | Steel | 5702014 | 20WC50CS BODY | 54220228 | Sleeve | Steel | 2.7462 |  | 600 | 12/15/2015 12:00:00 AM
PT Coupling | H034632-100 | 2.78 | 2.798 | 0.39 | 0.399 | Interlocking Crimp Stem | Steel | 5702016 | 20VC50CS BODY | 54120228 | Ferrule | Stainless Steel | 2.7462 |  | 600 | 12/15/2015 12:00:00 AM
PT Coupling | H034632-100 | 2.78 | 2.798 | 0.39 | 0.399 | Interlocking Crimp Stem | Steel | 5702016 | 20VC50CS BODY | 54320228 | Sleeve | Stainless Steel | 2.7462 |  | 600 | 12/15/2015 12:00:00 AM
PT Coupling | H034632-100 | 2.78 | 2.798 | 0.39 | 0.399 | Interlocking Crimp Stem | Steel | 5702016 | 20VC50CS BODY | 54020228 | Ferrule | Steel | 2.7462 |  | 600 | 12/15/2015 12:00:00 AM
PT Coupling | H034632-100 | 2.78 | 2.798 | 0.39 | 0.399 | Interlocking Crimp Stem | Steel | 5702016 | 20VC50CS BODY | 54220228 | Sleeve | Steel | 2.7462 |  | 600 | 12/15/2015 12:00:00 AM
PT Coupling | H034632-100 | 2.78 | 2.798 | 0.39 | 0.399 | Combination Nipple | Steel | 82640200 | PTCN200 STEEL | 54120228 | Ferrule | Stainless Steel | 2.7462 |  | 250 | 12/15/2015 12:00:00 AM
PT Coupling | H034632-100 | 2.78 | 2.798 | 0.39 | 0.399 | Combination Nipple | Steel | 82640200 | PTCN200 STEEL | 54320228 | Sleeve | Stainless Steel | 2.7462 |  | 250 | 12/15/2015 12:00:00 AM
PT Coupling | H034632-100 | 2.78 | 2.798 | 0.39 | 0.399 | Combination Nipple | Steel | 82640200 | PTCN200 STEEL | 54020228 | Ferrule | Steel | 2.7462 |  | 250 | 12/15/2015 12:00:00 AM
PT Coupling | H034632-100 | 2.78 | 2.798 | 0.39 | 0.399 | Combination Nipple | Steel | 82640200 | PTCN200 STEEL | 54220228 | Sleeve | Steel | 2.7462 |  | 250 | 12/15/2015 12:00:00 AM
PT Coupling | H034632-100 | 2.78 | 2.798 | 0.39 | 0.399 | Combination Nipple | Steel | 82640200N | PTCN200N STEEL WELD END | 54120228 | Ferrule | Stainless Steel | 2.7462 |  | 250 | 12/15/2015 12:00:00 AM
PT Coupling | H034632-100 | 2.78 | 2.798 | 0.39 | 0.399 | Combination Nipple | Steel | 82640200N | PTCN200N STEEL WELD END | 54320228 | Sleeve | Stainless Steel | 2.7462 |  | 250 | 12/15/2015 12:00:00 AM
PT Coupling | H034632-100 | 2.78 | 2.798 | 0.39 | 0.399 | Combination Nipple | Steel | 82640200N | PTCN200N STEEL WELD END | 54020228 | Ferrule | Steel | 2.7462 |  | 250 | 12/15/2015 12:00:00 AM
PT Coupling | H034632-100 | 2.78 | 2.798 | 0.39 | 0.399 | Combination Nipple | Steel | 82640200N | PTCN200N STEEL WELD END | 54220228 | Sleeve | Steel | 2.7462 |  | 250 | 12/15/2015 12:00:00 AM
PT Coupling | H034632-100 | 2.78 | 2.798 | 0.39 | 0.399 | Combination Nipple | Steel | 83640200 | PTCN200 STEEL PLATED | 54120228 | Ferrule | Stainless Steel | 2.7462 |  | 250 | 12/15/2015 12:00:00 AM
PT Coupling | H034632-100 | 2.78 | 2.798 | 0.39 | 0.399 | Combination Nipple | Steel | 83640200 | PTCN200 STEEL PLATED | 54320228 | Sleeve | Stainless Steel | 2.7462 |  | 250 | 12/15/2015 12:00:00 AM
PT Coupling | H034632-100 | 2.78 | 2.798 | 0.39 | 0.399 | Combination Nipple | Steel | 83640200 | PTCN200 STEEL PLATED | 54020228 | Ferrule | Steel | 2.7462 |  | 250 | 12/15/2015 12:00:00 AM
PT Coupling | H034632-100 | 2.78 | 2.798 | 0.39 | 0.399 | Combination Nipple | Steel | 83640200 | PTCN200 STEEL PLATED | 54220228 | Sleeve | Steel | 2.7462 |  | 250 | 12/15/2015 12:00:00 AM
Campbell | H034632-100 | 2.782 | 2.794 | 0.391 | 0.397 | Crimp | Stainless Steel | C-316-200C | Cam & Groove | FSS200252 | Ferrule | Stainless Steel | 2.741 |  | 150 | 10/19/2015 12:00:00 AM
Campbell | H034632-100 | 2.782 | 2.794 | 0.391 | 0.397 | Crimp | Stainless Steel | CJSS-8 | Chem Joint Coupling | FSS200256 | Ferrule | Stainless Steel | 2.769 |  | 150 | 10/19/2015 12:00:00 AM
Campbell | H034632-100 | 2.782 | 2.794 | 0.391 | 0.397 | Crimp | Stainless Steel | E-316-200C | Cam & Groove | FSS200252 | Ferrule | Stainless Steel | 2.741 |  | 150 | 10/19/2015 12:00:00 AM
Campbell | H034632-100 | 2.782 | 2.794 | 0.391 | 0.397 | Crimp | Stainless Steel | FHASS-8C | Class 150 Flange Fixed | FSS200252 | Ferrule | Stainless Steel | 2.741 |  | 150 | 10/19/2015 12:00:00 AM
Campbell | H034632-100 | 2.782 | 2.794 | 0.391 | 0.397 | Crimp | Stainless Steel | HASS-8C | Crimpnology Nipple | FSS200252 | Ferrule | Stainless Steel | 2.741 |  | 150 | 10/19/2015 12:00:00 AM
Campbell | H034632-100 | 2.782 | 2.794 | 0.391 | 0.397 | Crimp | Stainless Steel | THASS-8C | Turnback Nipple | FSS200252 | Ferrule | Stainless Steel | 2.741 |  | 150 | 10/19/2015 12:00:00 AM
Dixon | H034632-100 | 2.789 | 2.804 | 0.395 | 0.401 | King Crimp Nipple | Steel | STC25CS | KingCrimp King Combination Nipple | CS200-10CS | Sleeve | Steel | 2.752 |  | 250 | 12/14/2015 12:00:00 AM
Campbell | H034632-100 | 2.796 | 2.81 | 0.398 | 0.405 | Crimp | Stainless Steel | C-316-200C | Cam & Groove | FSS200256 | Ferrule | Stainless Steel | 2.754 |  | 150 | 10/19/2015 12:00:00 AM
Campbell | H034632-100 | 2.796 | 2.81 | 0.398 | 0.405 | Crimp | Stainless Steel | CJSS-8 | Chem Joint Coupling | FSS200256 | Ferrule | Stainless Steel | 2.781 |  | 150 | 10/19/2015 12:00:00 AM
Campbell | H034632-100 | 2.796 | 2.81 | 0.398 | 0.405 | Crimp | Stainless Steel | E-316-200C | Cam & Groove | FSS200256 | Ferrule | Stainless Steel | 2.754 |  | 150 | 10/19/2015 12:00:00 AM
Campbell | H034632-100 | 2.796 | 2.81 | 0.398 | 0.405 | Crimp | Stainless Steel | FHASS-8C | Class 150 Flange Fixed | FSS200256 | Ferrule | Stainless Steel | 2.754 |  | 150 | 10/19/2015 12:00:00 AM
Campbell | H034632-100 | 2.796 | 2.81 | 0.398 | 0.405 | Crimp | Stainless Steel | HASS-8C | Crimpnology Nipple | FSS200256 | Ferrule | Stainless Steel | 2.754 |  | 150 | 10/19/2015 12:00:00 AM
Campbell | H034632-100 | 2.796 | 2.81 | 0.398 | 0.405 | Crimp | Stainless Steel | THASS-8C | Turnback Nipple | FSS200256 | Ferrule | Stainless Steel | 2.754 |  | 150 | 10/19/2015 12:00:00 AM
PT Coupling | H034632-100 | 2.8 | 2.818 | 0.4 | 0.409 | Cam and Groove | Aluminum | 1000320 | 20C ALUM HBS | 54120228 | Ferrule | Stainless Steel | 2.7618 |  | 250 | 12/15/2015 12:00:00 AM
PT Coupling | H034632-100 | 2.8 | 2.818 | 0.4 | 0.409 | Cam and Groove | Aluminum | 1000320 | 20C ALUM HBS | 54320228 | Sleeve | Stainless Steel | 2.7618 |  | 250 | 12/15/2015 12:00:00 AM
PT Coupling | H034632-100 | 2.8 | 2.818 | 0.4 | 0.409 | Cam and Groove | Aluminum | 1000320 | 20C ALUM HBS | 54020228 | Ferrule | Steel | 2.7618 |  | 250 | 12/15/2015 12:00:00 AM
PT Coupling | H034632-100 | 2.8 | 2.818 | 0.4 | 0.409 | Cam and Groove | Aluminum | 1000320 | 20C ALUM HBS | 54220228 | Sleeve | Steel | 2.7618 |  | 250 | 12/15/2015 12:00:00 AM
PT Coupling | H034632-100 | 2.8 | 2.818 | 0.4 | 0.409 | Cam and Groove | Aluminum | 1000320L2 | 20C ALUM SLII SLS | 54120228 | Ferrule | Stainless Steel | 2.7618 |  | 250 | 12/15/2015 12:00:00 AM
PT Coupling | H034632-100 | 2.8 | 2.818 | 0.4 | 0.409 | Cam and Groove | Aluminum | 1000320L2 | 20C ALUM SLII SLS | 54320228 | Sleeve | Stainless Steel | 2.7618 |  | 250 | 12/15/2015 12:00:00 AM
PT Coupling | H034632-100 | 2.8 | 2.818 | 0.4 | 0.409 | Cam and Groove | Aluminum | 1000320L2 | 20C ALUM SLII SLS | 54020228 | Ferrule | Steel | 2.7618 |  | 250 | 12/15/2015 12:00:00 AM
PT Coupling | H034632-100 | 2.8 | 2.818 | 0.4 | 0.409 | Cam and Groove | Aluminum | 1000320L2 | 20C ALUM SLII SLS | 54220228 | Sleeve | Steel | 2.7618 |  | 250 | 12/15/2015 12:00:00 AM
PT Coupling | H034632-100 | 2.8 | 2.818 | 0.4 | 0.409 | Cam and Groove | Aluminum | 1000520 | 20E ALUM | 54120228 | Ferrule | Stainless Steel | 2.7618 |  | 250 | 12/15/2015 12:00:00 AM
PT Coupling | H034632-100 | 2.8 | 2.818 | 0.4 | 0.409 | Cam and Groove | Aluminum | 1000520 | 20E ALUM | 54320228 | Sleeve | Stainless Steel | 2.7618 |  | 250 | 12/15/2015 12:00:00 AM
PT Coupling | H034632-100 | 2.8 | 2.818 | 0.4 | 0.409 | Cam and Groove | Aluminum | 1000520 | 20E ALUM | 54020228 | Ferrule | Steel | 2.7618 |  | 250 | 12/15/2015 12:00:00 AM
PT Coupling | H034632-100 | 2.8 | 2.818 | 0.4 | 0.409 | Cam and Groove | Aluminum | 1000520 | 20E ALUM | 54220228 | Sleeve | Steel | 2.7618 |  | 250 | 12/15/2015 12:00:00 AM
PT Coupling | H034632-100 | 2.8 | 2.818 | 0.4 | 0.409 | Cam and Groove | Aluminum | 1070320 | 20C ALUM HB | 54120228 | Ferrule | Stainless Steel | 2.7618 |  | 250 | 12/15/2015 12:00:00 AM
PT Coupling | H034632-100 | 2.8 | 2.818 | 0.4 | 0.409 | Cam and Groove | Aluminum | 1070320 | 20C ALUM HB | 54320228 | Sleeve | Stainless Steel | 2.7618 |  | 250 | 12/15/2015 12:00:00 AM
PT Coupling | H034632-100 | 2.8 | 2.818 | 0.4 | 0.409 | Cam and Groove | Aluminum | 1070320 | 20C ALUM HB | 54020228 | Ferrule | Steel | 2.7618 |  | 250 | 12/15/2015 12:00:00 AM
PT Coupling | H034632-100 | 2.8 | 2.818 | 0.4 | 0.409 | Cam and Groove | Aluminum | 1070320 | 20C ALUM HB | 54220228 | Sleeve | Steel | 2.7618 |  | 250 | 12/15/2015 12:00:00 AM
PT Coupling | H034632-100 | 2.8 | 2.818 | 0.4 | 0.409 | Cam and Groove | Aluminum | 1070320L2 | 20C ALUM SLII SLB | 54120228 | Ferrule | Stainless Steel | 2.7618 |  | 250 | 12/15/2015 12:00:00 AM
PT Coupling | H034632-100 | 2.8 | 2.818 | 0.4 | 0.409 | Cam and Groove | Aluminum | 1070320L2 | 20C ALUM SLII SLB | 54320228 | Sleeve | Stainless Steel | 2.7618 |  | 250 | 12/15/2015 12:00:00 AM
PT Coupling | H034632-100 | 2.8 | 2.818 | 0.4 | 0.409 | Cam and Groove | Aluminum | 1070320L2 | 20C ALUM SLII SLB | 54020228 | Ferrule | Steel | 2.7618 |  | 250 | 12/15/2015 12:00:00 AM
PT Coupling | H034632-100 | 2.8 | 2.818 | 0.4 | 0.409 | Cam and Groove | Aluminum | 1070320L2 | 20C ALUM SLII SLB | 54220228 | Sleeve | Steel | 2.7618 |  | 250 | 12/15/2015 12:00:00 AM
PT Coupling | H034632-100 | 2.8 | 2.818 | 0.4 | 0.409 | Cam and Groove | Aluminum | 2000320 | 20C HCALUM | 54120228 | Ferrule | Stainless Steel | 2.7618 |  | 250 | 12/15/2015 12:00:00 AM
PT Coupling | H034632-100 | 2.8 | 2.818 | 0.4 | 0.409 | Cam and Groove | Aluminum | 2000320 | 20C HCALUM | 54320228 | Sleeve | Stainless Steel | 2.7618 |  | 250 | 12/15/2015 12:00:00 AM
PT Coupling | H034632-100 | 2.8 | 2.818 | 0.4 | 0.409 | Cam and Groove | Aluminum | 2000320 | 20C HCALUM | 54020228 | Ferrule | Steel | 2.7618 |  | 250 | 12/15/2015 12:00:00 AM
PT Coupling | H034632-100 | 2.8 | 2.818 | 0.4 | 0.409 | Cam and Groove | Aluminum | 2000320 | 20C HCALUM | 54220228 | Sleeve | Steel | 2.7618 |  | 250 | 12/15/2015 12:00:00 AM
PT Coupling | H034632-100 | 2.8 | 2.818 | 0.4 | 0.409 | Cam and Groove | Aluminum | 2000520 | 20E HCALUM | 54120228 | Ferrule | Stainless Steel | 2.7618 |  | 250 | 12/15/2015 12:00:00 AM
PT Coupling | H034632-100 | 2.8 | 2.818 | 0.4 | 0.409 | Cam and Groove | Aluminum | 2000520 | 20E HCALUM | 54320228 | Sleeve | Stainless Steel | 2.7618 |  | 250 | 12/15/2015 12:00:00 AM
PT Coupling | H034632-100 | 2.8 | 2.818 | 0.4 | 0.409 | Cam and Groove | Aluminum | 2000520 | 20E HCALUM | 54020228 | Ferrule | Steel | 2.7618 |  | 250 | 12/15/2015 12:00:00 AM
PT Coupling | H034632-100 | 2.8 | 2.818 | 0.4 | 0.409 | Cam and Groove | Aluminum | 2000520 | 20E HCALUM | 54220228 | Sleeve | Steel | 2.7618 |  | 250 | 12/15/2015 12:00:00 AM
PT Coupling | H034632-100 | 2.8 | 2.818 | 0.4 | 0.409 | Interlocking Crimp Stem | Aluminum | 5742002 | 20TMC50AL BODY | 54120228 | Ferrule | Stainless Steel | 2.7618 |  | 600 | 12/15/2015 12:00:00 AM
PT Coupling | H034632-100 | 2.8 | 2.818 | 0.4 | 0.409 | Interlocking Crimp Stem | Aluminum | 5742002 | 20TMC50AL BODY | 54320228 | Sleeve | Stainless Steel | 2.7618 |  | 600 | 12/15/2015 12:00:00 AM
PT Coupling | H034632-100 | 2.8 | 2.818 | 0.4 | 0.409 | Interlocking Crimp Stem | Aluminum | 5742002 | 20TMC50AL BODY | 54020228 | Ferrule | Steel | 2.7618 |  | 600 | 12/15/2015 12:00:00 AM
PT Coupling | H034632-100 | 2.8 | 2.818 | 0.4 | 0.409 | Interlocking Crimp Stem | Aluminum | 5742002 | 20TMC50AL BODY | 54220228 | Sleeve | Steel | 2.7618 |  | 600 | 12/15/2015 12:00:00 AM
PT Coupling | H034632-100 | 2.8 | 2.818 | 0.4 | 0.409 | Interlocking Crimp Stem | Aluminum | 5742014 | 20WC50AL | 54120228 | Ferrule | Stainless Steel | 2.7618 |  | 600 | 12/15/2015 12:00:00 AM
PT Coupling | H034632-100 | 2.8 | 2.818 | 0.4 | 0.409 | Interlocking Crimp Stem | Aluminum | 5742014 | 20WC50AL | 54320228 | Sleeve | Stainless Steel | 2.7618 |  | 600 | 12/15/2015 12:00:00 AM
PT Coupling | H034632-100 | 2.8 | 2.818 | 0.4 | 0.409 | Interlocking Crimp Stem | Aluminum | 5742014 | 20WC50AL | 54020228 | Ferrule | Steel | 2.7618 |  | 600 | 12/15/2015 12:00:00 AM
PT Coupling | H034632-100 | 2.8 | 2.818 | 0.4 | 0.409 | Interlocking Crimp Stem | Aluminum | 5742014 | 20WC50AL | 54220228 | Sleeve | Steel | 2.7618 |  | 600 | 12/15/2015 12:00:00 AM
PT Coupling | H034632-100 | 2.8 | 2.818 | 0.4 | 0.409 | Combination Nipple | Aluminum | 85640200 | PTCN200 ALUMINUM | 54120228 | Ferrule | Stainless Steel | 2.7618 |  | 250 | 12/15/2015 12:00:00 AM
PT Coupling | H034632-100 | 2.8 | 2.818 | 0.4 | 0.409 | Combination Nipple | Aluminum | 85640200 | PTCN200 ALUMINUM | 54320228 | Sleeve | Stainless Steel | 2.7618 |  | 250 | 12/15/2015 12:00:00 AM
PT Coupling | H034632-100 | 2.8 | 2.818 | 0.4 | 0.409 | Combination Nipple | Aluminum | 85640200 | PTCN200 ALUMINUM | 54020228 | Ferrule | Steel | 2.7618 |  | 250 | 12/15/2015 12:00:00 AM
PT Coupling | H034632-100 | 2.8 | 2.818 | 0.4 | 0.409 | Combination Nipple | Aluminum | 85640200 | PTCN200 ALUMINUM | 54220228 | Sleeve | Steel | 2.7618 |  | 250 | 12/15/2015 12:00:00 AM
PT Coupling | H034632-100 | 2.8 | 2.818 | 0.4 | 0.409 | Combination Nipple | Aluminum | 85640200N | PTCN200N ALUM WELD END | 54120228 | Ferrule | Stainless Steel | 2.7618 |  | 250 | 12/15/2015 12:00:00 AM
PT Coupling | H034632-100 | 2.8 | 2.818 | 0.4 | 0.409 | Combination Nipple | Aluminum | 85640200N | PTCN200N ALUM WELD END | 54320228 | Sleeve | Stainless Steel | 2.7618 |  | 250 | 12/15/2015 12:00:00 AM
PT Coupling | H034632-100 | 2.8 | 2.818 | 0.4 | 0.409 | Combination Nipple | Aluminum | 85640200N | PTCN200N ALUM WELD END | 54020228 | Ferrule | Steel | 2.7618 |  | 250 | 12/15/2015 12:00:00 AM
PT Coupling | H034632-100 | 2.8 | 2.818 | 0.4 | 0.409 | Combination Nipple | Aluminum | 85640200N | PTCN200N ALUM WELD END | 54220228 | Sleeve | Steel | 2.7618 |  | 250 | 12/15/2015 12:00:00 AM
PT Coupling | H034632-100 | 2.8 | 2.818 | 0.4 | 0.409 | Cam and Groove | Brass | 1200320 | 20C BRASS HB | 54120228 | Ferrule | Stainless Steel | 2.7618 |  | 250 | 12/15/2015 12:00:00 AM
PT Coupling | H034632-100 | 2.8 | 2.818 | 0.4 | 0.409 | Cam and Groove | Brass | 1200320 | 20C BRASS HB | 54320228 | Sleeve | Stainless Steel | 2.7618 |  | 250 | 12/15/2015 12:00:00 AM
PT Coupling | H034632-100 | 2.8 | 2.818 | 0.4 | 0.409 | Cam and Groove | Brass | 1200320 | 20C BRASS HB | 54020228 | Ferrule | Steel | 2.7618 |  | 250 | 12/15/2015 12:00:00 AM
PT Coupling | H034632-100 | 2.8 | 2.818 | 0.4 | 0.409 | Cam and Groove | Brass | 1200320 | 20C BRASS HB | 54220228 | Sleeve | Steel | 2.7618 |  | 250 | 12/15/2015 12:00:00 AM
PT Coupling | H034632-100 | 2.8 | 2.818 | 0.4 | 0.409 | Cam and Groove | Brass | 1200320L2 | 20C BRASS SLII SLB | 54120228 | Ferrule | Stainless Steel | 2.7618 |  | 250 | 12/15/2015 12:00:00 AM
PT Coupling | H034632-100 | 2.8 | 2.818 | 0.4 | 0.409 | Cam and Groove | Brass | 1200320L2 | 20C BRASS SLII SLB | 54320228 | Sleeve | Stainless Steel | 2.7618 |  | 250 | 12/15/2015 12:00:00 AM
PT Coupling | H034632-100 | 2.8 | 2.818 | 0.4 | 0.409 | Cam and Groove | Brass | 1200320L2 | 20C BRASS SLII SLB | 54020228 | Ferrule | Steel | 2.7618 |  | 250 | 12/15/2015 12:00:00 AM
PT Coupling | H034632-100 | 2.8 | 2.818 | 0.4 | 0.409 | Cam and Groove | Brass | 1200320L2 | 20C BRASS SLII SLB | 54220228 | Sleeve | Steel | 2.7618 |  | 250 | 12/15/2015 12:00:00 AM
PT Coupling | H034632-100 | 2.8 | 2.818 | 0.4 | 0.409 | Cam and Groove | Brass | 1200320SL | 20CSL BRASS STA-LOK HB | 54120228 | Ferrule | Stainless Steel | 2.7618 |  | 250 | 12/15/2015 12:00:00 AM
PT Coupling | H034632-100 | 2.8 | 2.818 | 0.4 | 0.409 | Cam and Groove | Brass | 1200320SL | 20CSL BRASS STA-LOK HB | 54320228 | Sleeve | Stainless Steel | 2.7618 |  | 250 | 12/15/2015 12:00:00 AM
PT Coupling | H034632-100 | 2.8 | 2.818 | 0.4 | 0.409 | Cam and Groove | Brass | 1200320SL | 20CSL BRASS STA-LOK HB | 54020228 | Ferrule | Steel | 2.7618 |  | 250 | 12/15/2015 12:00:00 AM
PT Coupling | H034632-100 | 2.8 | 2.818 | 0.4 | 0.409 | Cam and Groove | Brass | 1200320SL | 20CSL BRASS STA-LOK HB | 54220228 | Sleeve | Steel | 2.7618 |  | 250 | 12/15/2015 12:00:00 AM
PT Coupling | H034632-100 | 2.8 | 2.818 | 0.4 | 0.409 | Cam and Groove | Brass | 1200520 | 20E BRASS | 54120228 | Ferrule | Stainless Steel | 2.7618 |  | 250 | 12/15/2015 12:00:00 AM
PT Coupling | H034632-100 | 2.8 | 2.818 | 0.4 | 0.409 | Cam and Groove | Brass | 1200520 | 20E BRASS | 54320228 | Sleeve | Stainless Steel | 2.7618 |  | 250 | 12/15/2015 12:00:00 AM
PT Coupling | H034632-100 | 2.8 | 2.818 | 0.4 | 0.409 | Cam and Groove | Brass | 1200520 | 20E BRASS | 54020228 | Ferrule | Steel | 2.7618 |  | 250 | 12/15/2015 12:00:00 AM
PT Coupling | H034632-100 | 2.8 | 2.818 | 0.4 | 0.409 | Cam and Groove | Brass | 1200520 | 20E BRASS | 54220228 | Sleeve | Steel | 2.7618 |  | 250 | 12/15/2015 12:00:00 AM
PT Coupling | H034632-100 | 2.8 | 2.818 | 0.4 | 0.409 | Cam and Groove | Brass | 1290320 | 20C BRASS HBS | 54120228 | Ferrule | Stainless Steel | 2.7618 |  | 250 | 12/15/2015 12:00:00 AM
PT Coupling | H034632-100 | 2.8 | 2.818 | 0.4 | 0.409 | Cam and Groove | Brass | 1290320 | 20C BRASS HBS | 54320228 | Sleeve | Stainless Steel | 2.7618 |  | 250 | 12/15/2015 12:00:00 AM
PT Coupling | H034632-100 | 2.8 | 2.818 | 0.4 | 0.409 | Cam and Groove | Brass | 1290320 | 20C BRASS HBS | 54020228 | Ferrule | Steel | 2.7618 |  | 250 | 12/15/2015 12:00:00 AM
PT Coupling | H034632-100 | 2.8 | 2.818 | 0.4 | 0.409 | Cam and Groove | Brass | 1290320 | 20C BRASS HBS | 54220228 | Sleeve | Steel | 2.7618 |  | 250 | 12/15/2015 12:00:00 AM
PT Coupling | H034632-100 | 2.8 | 2.818 | 0.4 | 0.409 | Cam and Groove | Brass | 1290320L2 | 20C BRASS SLII SLS | 54120228 | Ferrule | Stainless Steel | 2.7618 |  | 250 | 12/15/2015 12:00:00 AM
PT Coupling | H034632-100 | 2.8 | 2.818 | 0.4 | 0.409 | Cam and Groove | Brass | 1290320L2 | 20C BRASS SLII SLS | 54320228 | Sleeve | Stainless Steel | 2.7618 |  | 250 | 12/15/2015 12:00:00 AM
PT Coupling | H034632-100 | 2.8 | 2.818 | 0.4 | 0.409 | Cam and Groove | Brass | 1290320L2 | 20C BRASS SLII SLS | 54020228 | Ferrule | Steel | 2.7618 |  | 250 | 12/15/2015 12:00:00 AM
PT Coupling | H034632-100 | 2.8 | 2.818 | 0.4 | 0.409 | Cam and Groove | Brass | 1290320L2 | 20C BRASS SLII SLS | 54220228 | Sleeve | Steel | 2.7618 |  | 250 | 12/15/2015 12:00:00 AM
PT Coupling | H034632-100 | 2.8 | 2.818 | 0.4 | 0.409 | Combination Nipple | Brass | 82640200BR | PTCN200 BRASS | 54120228 | Ferrule | Stainless Steel | 2.7618 |  | 250 | 12/15/2015 12:00:00 AM
PT Coupling | H034632-100 | 2.8 | 2.818 | 0.4 | 0.409 | Combination Nipple | Brass | 82640200BR | PTCN200 BRASS | 54320228 | Sleeve | Stainless Steel | 2.7618 |  | 250 | 12/15/2015 12:00:00 AM
PT Coupling | H034632-100 | 2.8 | 2.818 | 0.4 | 0.409 | Combination Nipple | Brass | 82640200BR | PTCN200 BRASS | 54020228 | Ferrule | Steel | 2.7618 |  | 250 | 12/15/2015 12:00:00 AM
PT Coupling | H034632-100 | 2.8 | 2.818 | 0.4 | 0.409 | Combination Nipple | Brass | 82640200BR | PTCN200 BRASS | 54220228 | Sleeve | Steel | 2.7618 |  | 250 | 12/15/2015 12:00:00 AM
PT Coupling | H034632-100 | 2.8 | 2.818 | 0.4 | 0.409 | Cam and Groove | Ductile Iron | 1800320 | 20C DUCTILE | 54120228 | Ferrule | Stainless Steel | 2.7618 |  | 250 | 12/15/2015 12:00:00 AM
PT Coupling | H034632-100 | 2.8 | 2.818 | 0.4 | 0.409 | Cam and Groove | Ductile Iron | 1800320 | 20C DUCTILE | 54320228 | Sleeve | Stainless Steel | 2.7618 |  | 250 | 12/15/2015 12:00:00 AM
PT Coupling | H034632-100 | 2.8 | 2.818 | 0.4 | 0.409 | Cam and Groove | Ductile Iron | 1800320 | 20C DUCTILE | 54020228 | Ferrule | Steel | 2.7618 |  | 250 | 12/15/2015 12:00:00 AM
PT Coupling | H034632-100 | 2.8 | 2.818 | 0.4 | 0.409 | Cam and Groove | Ductile Iron | 1800320 | 20C DUCTILE | 54220228 | Sleeve | Steel | 2.7618 |  | 250 | 12/15/2015 12:00:00 AM
PT Coupling | H034632-100 | 2.8 | 2.818 | 0.4 | 0.409 | Cam and Groove | Ductile Iron | 1800520 | 20E DUCTILE | 54120228 | Ferrule | Stainless Steel | 2.7618 |  | 250 | 12/15/2015 12:00:00 AM
PT Coupling | H034632-100 | 2.8 | 2.818 | 0.4 | 0.409 | Cam and Groove | Ductile Iron | 1800520 | 20E DUCTILE | 54320228 | Sleeve | Stainless Steel | 2.7618 |  | 250 | 12/15/2015 12:00:00 AM
PT Coupling | H034632-100 | 2.8 | 2.818 | 0.4 | 0.409 | Cam and Groove | Ductile Iron | 1800520 | 20E DUCTILE | 54020228 | Ferrule | Steel | 2.7618 |  | 250 | 12/15/2015 12:00:00 AM
PT Coupling | H034632-100 | 2.8 | 2.818 | 0.4 | 0.409 | Cam and Groove | Ductile Iron | 1800520 | 20E DUCTILE | 54220228 | Sleeve | Steel | 2.7618 |  | 250 | 12/15/2015 12:00:00 AM
PT Coupling | H034632-100 | 2.8 | 2.818 | 0.4 | 0.409 | Cam and Groove | Hastealloy | 2600320 | 20C HASTELLOY® C | 54120228 | Ferrule | Stainless Steel | 2.7618 |  | 250 | 12/15/2015 12:00:00 AM
PT Coupling | H034632-100 | 2.8 | 2.818 | 0.4 | 0.409 | Cam and Groove | Hastealloy | 2600320 | 20C HASTELLOY® C | 54320228 | Sleeve | Stainless Steel | 2.7618 |  | 250 | 12/15/2015 12:00:00 AM
PT Coupling | H034632-100 | 2.8 | 2.818 | 0.4 | 0.409 | Cam and Groove | Hastealloy | 2600320 | 20C HASTELLOY® C | 54020228 | Ferrule | Steel | 2.7618 |  | 250 | 12/15/2015 12:00:00 AM
PT Coupling | H034632-100 | 2.8 | 2.818 | 0.4 | 0.409 | Cam and Groove | Hastealloy | 2600320 | 20C HASTELLOY® C | 54220228 | Sleeve | Steel | 2.7618 |  | 250 | 12/15/2015 12:00:00 AM
PT Coupling | H034632-100 | 2.8 | 2.818 | 0.4 | 0.409 | Cam and Groove | Hastealloy | 2600520 | 20E HASTELLOY® C | 54120228 | Ferrule | Stainless Steel | 2.7618 |  | 250 | 12/15/2015 12:00:00 AM
PT Coupling | H034632-100 | 2.8 | 2.818 | 0.4 | 0.409 | Cam and Groove | Hastealloy | 2600520 | 20E HASTELLOY® C | 54320228 | Sleeve | Stainless Steel | 2.7618 |  | 250 | 12/15/2015 12:00:00 AM
PT Coupling | H034632-100 | 2.8 | 2.818 | 0.4 | 0.409 | Cam and Groove | Hastealloy | 2600520 | 20E HASTELLOY® C | 54020228 | Ferrule | Steel | 2.7618 |  | 250 | 12/15/2015 12:00:00 AM
PT Coupling | H034632-100 | 2.8 | 2.818 | 0.4 | 0.409 | Cam and Groove | Hastealloy | 2600520 | 20E HASTELLOY® C | 54220228 | Sleeve | Steel | 2.7618 |  | 250 | 12/15/2015 12:00:00 AM
PT Coupling | H034632-100 | 2.8 | 2.818 | 0.4 | 0.409 | Cam and Groove | Monel | 2200320 | 20C MONEL | 54120228 | Ferrule | Stainless Steel | 2.7618 |  | 250 | 12/15/2015 12:00:00 AM
PT Coupling | H034632-100 | 2.8 | 2.818 | 0.4 | 0.409 | Cam and Groove | Monel | 2200320 | 20C MONEL | 54320228 | Sleeve | Stainless Steel | 2.7618 |  | 250 | 12/15/2015 12:00:00 AM
PT Coupling | H034632-100 | 2.8 | 2.818 | 0.4 | 0.409 | Cam and Groove | Monel | 2200320 | 20C MONEL | 54020228 | Ferrule | Steel | 2.7618 |  | 250 | 12/15/2015 12:00:00 AM
PT Coupling | H034632-100 | 2.8 | 2.818 | 0.4 | 0.409 | Cam and Groove | Monel | 2200320 | 20C MONEL | 54220228 | Sleeve | Steel | 2.7618 |  | 250 | 12/15/2015 12:00:00 AM
PT Coupling | H034632-100 | 2.8 | 2.818 | 0.4 | 0.409 | Cam and Groove | Monel | 2200520 | 20E MONEL | 54120228 | Ferrule | Stainless Steel | 2.7618 |  | 250 | 12/15/2015 12:00:00 AM
PT Coupling | H034632-100 | 2.8 | 2.818 | 0.4 | 0.409 | Cam and Groove | Monel | 2200520 | 20E MONEL | 54320228 | Sleeve | Stainless Steel | 2.7618 |  | 250 | 12/15/2015 12:00:00 AM
PT Coupling | H034632-100 | 2.8 | 2.818 | 0.4 | 0.409 | Cam and Groove | Monel | 2200520 | 20E MONEL | 54020228 | Ferrule | Steel | 2.7618 |  | 250 | 12/15/2015 12:00:00 AM
PT Coupling | H034632-100 | 2.8 | 2.818 | 0.4 | 0.409 | Cam and Groove | Monel | 2200520 | 20E MONEL | 54220228 | Sleeve | Steel | 2.7618 |  | 250 | 12/15/2015 12:00:00 AM
PT Coupling | H034632-100 | 2.8 | 2.818 | 0.4 | 0.409 | Cam and Groove | Stainless Steel | 1400320 | 20C SS | 54120228 | Ferrule | Stainless Steel | 2.7618 |  | 250 | 12/15/2015 12:00:00 AM
PT Coupling | H034632-100 | 2.8 | 2.818 | 0.4 | 0.409 | Cam and Groove | Stainless Steel | 1400320 | 20C SS | 54320228 | Sleeve | Stainless Steel | 2.7618 |  | 250 | 12/15/2015 12:00:00 AM
PT Coupling | H034632-100 | 2.8 | 2.818 | 0.4 | 0.409 | Cam and Groove | Stainless Steel | 1400320 | 20C SS | 54020228 | Ferrule | Steel | 2.7618 |  | 250 | 12/15/2015 12:00:00 AM
PT Coupling | H034632-100 | 2.8 | 2.818 | 0.4 | 0.409 | Cam and Groove | Stainless Steel | 1400320 | 20C SS | 54220228 | Sleeve | Steel | 2.7618 |  | 250 | 12/15/2015 12:00:00 AM
PT Coupling | H034632-100 | 2.8 | 2.818 | 0.4 | 0.409 | Cam and Groove | Stainless Steel | 1400320L2 | 20C SS SLII | 54120228 | Ferrule | Stainless Steel | 2.7618 |  | 250 | 12/15/2015 12:00:00 AM
PT Coupling | H034632-100 | 2.8 | 2.818 | 0.4 | 0.409 | Cam and Groove | Stainless Steel | 1400320L2 | 20C SS SLII | 54320228 | Sleeve | Stainless Steel | 2.7618 |  | 250 | 12/15/2015 12:00:00 AM
PT Coupling | H034632-100 | 2.8 | 2.818 | 0.4 | 0.409 | Cam and Groove | Stainless Steel | 1400320L2 | 20C SS SLII | 54020228 | Ferrule | Steel | 2.7618 |  | 250 | 12/15/2015 12:00:00 AM
PT Coupling | H034632-100 | 2.8 | 2.818 | 0.4 | 0.409 | Cam and Groove | Stainless Steel | 1400320L2 | 20C SS SLII | 54220228 | Sleeve | Steel | 2.7618 |  | 250 | 12/15/2015 12:00:00 AM
PT Coupling | H034632-100 | 2.8 | 2.818 | 0.4 | 0.409 | Cam and Groove | Stainless Steel | 1400520 | 20E SS | 54120228 | Ferrule | Stainless Steel | 2.7618 |  | 250 | 12/15/2015 12:00:00 AM
PT Coupling | H034632-100 | 2.8 | 2.818 | 0.4 | 0.409 | Cam and Groove | Stainless Steel | 1400520 | 20E SS | 54320228 | Sleeve | Stainless Steel | 2.7618 |  | 250 | 12/15/2015 12:00:00 AM
PT Coupling | H034632-100 | 2.8 | 2.818 | 0.4 | 0.409 | Cam and Groove | Stainless Steel | 1400520 | 20E SS | 54020228 | Ferrule | Steel | 2.7618 |  | 250 | 12/15/2015 12:00:00 AM
PT Coupling | H034632-100 | 2.8 | 2.818 | 0.4 | 0.409 | Cam and Groove | Stainless Steel | 1400520 | 20E SS | 54220228 | Sleeve | Steel | 2.7618 |  | 250 | 12/15/2015 12:00:00 AM
PT Coupling | H034632-100 | 2.8 | 2.818 | 0.4 | 0.409 | Interlocking Crimp Stem | Stainless Steel | 5702014 | 20WC50SS BODY | 54120228 | Ferrule | Stainless Steel | 2.7618 |  | 600 | 12/15/2015 12:00:00 AM
PT Coupling | H034632-100 | 2.8 | 2.818 | 0.4 | 0.409 | Interlocking Crimp Stem | Stainless Steel | 5702014 | 20WC50SS BODY | 54320228 | Sleeve | Stainless Steel | 2.7618 |  | 600 | 12/15/2015 12:00:00 AM
PT Coupling | H034632-100 | 2.8 | 2.818 | 0.4 | 0.409 | Interlocking Crimp Stem | Stainless Steel | 5702014 | 20WC50SS BODY | 54020228 | Ferrule | Steel | 2.7618 |  | 600 | 12/15/2015 12:00:00 AM
PT Coupling | H034632-100 | 2.8 | 2.818 | 0.4 | 0.409 | Interlocking Crimp Stem | Stainless Steel | 5702014 | 20WC50SS BODY | 54220228 | Sleeve | Steel | 2.7618 |  | 600 | 12/15/2015 12:00:00 AM
PT Coupling | H034632-100 | 2.8 | 2.818 | 0.4 | 0.409 | Interlocking Crimp Stem | Stainless Steel | 5712002 | 20TMC50SS BODY | 54120228 | Ferrule | Stainless Steel | 2.7618 |  | 600 | 12/15/2015 12:00:00 AM
PT Coupling | H034632-100 | 2.8 | 2.818 | 0.4 | 0.409 | Interlocking Crimp Stem | Stainless Steel | 5712002 | 20TMC50SS BODY | 54320228 | Sleeve | Stainless Steel | 2.7618 |  | 600 | 12/15/2015 12:00:00 AM
PT Coupling | H034632-100 | 2.8 | 2.818 | 0.4 | 0.409 | Interlocking Crimp Stem | Stainless Steel | 5712002 | 20TMC50SS BODY | 54020228 | Ferrule | Steel | 2.7618 |  | 600 | 12/15/2015 12:00:00 AM
PT Coupling | H034632-100 | 2.8 | 2.818 | 0.4 | 0.409 | Interlocking Crimp Stem | Stainless Steel | 5712002 | 20TMC50SS BODY | 54220228 | Sleeve | Steel | 2.7618 |  | 600 | 12/15/2015 12:00:00 AM
PT Coupling | H034632-100 | 2.8 | 2.818 | 0.4 | 0.409 | Interlocking Crimp Stem | Stainless Steel | 5712016 | 20VC50SS BODY | 54120228 | Ferrule | Stainless Steel | 2.7618 |  | 600 | 12/15/2015 12:00:00 AM
PT Coupling | H034632-100 | 2.8 | 2.818 | 0.4 | 0.409 | Interlocking Crimp Stem | Stainless Steel | 5712016 | 20VC50SS BODY | 54320228 | Sleeve | Stainless Steel | 2.7618 |  | 600 | 12/15/2015 12:00:00 AM
PT Coupling | H034632-100 | 2.8 | 2.818 | 0.4 | 0.409 | Interlocking Crimp Stem | Stainless Steel | 5712016 | 20VC50SS BODY | 54020228 | Ferrule | Steel | 2.7618 |  | 600 | 12/15/2015 12:00:00 AM
PT Coupling | H034632-100 | 2.8 | 2.818 | 0.4 | 0.409 | Interlocking Crimp Stem | Stainless Steel | 5712016 | 20VC50SS BODY | 54220228 | Sleeve | Steel | 2.7618 |  | 600 | 12/15/2015 12:00:00 AM
PT Coupling | H034632-100 | 2.8 | 2.818 | 0.4 | 0.409 | Combination Nipple | Stainless Steel | 84640200 | PTCN200 316SS | 54120228 | Ferrule | Stainless Steel | 2.7618 |  | 250 | 12/15/2015 12:00:00 AM
PT Coupling | H034632-100 | 2.8 | 2.818 | 0.4 | 0.409 | Combination Nipple | Stainless Steel | 84640200 | PTCN200 316SS | 54320228 | Sleeve | Stainless Steel | 2.7618 |  | 250 | 12/15/2015 12:00:00 AM
PT Coupling | H034632-100 | 2.8 | 2.818 | 0.4 | 0.409 | Combination Nipple | Stainless Steel | 84640200 | PTCN200 316SS | 54020228 | Ferrule | Steel | 2.7618 |  | 250 | 12/15/2015 12:00:00 AM
PT Coupling | H034632-100 | 2.8 | 2.818 | 0.4 | 0.409 | Combination Nipple | Stainless Steel | 84640200 | PTCN200 316SS | 54220228 | Sleeve | Steel | 2.7618 |  | 250 | 12/15/2015 12:00:00 AM
PT Coupling | H034632-100 | 2.8 | 2.818 | 0.4 | 0.409 | Combination Nipple | Stainless Steel | 84640200N | PTCN200N 316SS WELD END | 54120228 | Ferrule | Stainless Steel | 2.7618 |  | 250 | 12/15/2015 12:00:00 AM
PT Coupling | H034632-100 | 2.8 | 2.818 | 0.4 | 0.409 | Combination Nipple | Stainless Steel | 84640200N | PTCN200N 316SS WELD END | 54320228 | Sleeve | Stainless Steel | 2.7618 |  | 250 | 12/15/2015 12:00:00 AM
PT Coupling | H034632-100 | 2.8 | 2.818 | 0.4 | 0.409 | Combination Nipple | Stainless Steel | 84640200N | PTCN200N 316SS WELD END | 54020228 | Ferrule | Steel | 2.7618 |  | 250 | 12/15/2015 12:00:00 AM
PT Coupling | H034632-100 | 2.8 | 2.818 | 0.4 | 0.409 | Combination Nipple | Stainless Steel | 84640200N | PTCN200N 316SS WELD END | 54220228 | Sleeve | Steel | 2.7618 |  | 250 | 12/15/2015 12:00:00 AM
PT Coupling | H034632-100 | 2.8 | 2.818 | 0.4 | 0.409 | Cam and Groove | Steel | 2400320 | 20C CS | 54120228 | Ferrule | Stainless Steel | 2.7618 |  | 250 | 12/15/2015 12:00:00 AM
PT Coupling | H034632-100 | 2.8 | 2.818 | 0.4 | 0.409 | Cam and Groove | Steel | 2400320 | 20C CS | 54320228 | Sleeve | Stainless Steel | 2.7618 |  | 250 | 12/15/2015 12:00:00 AM
PT Coupling | H034632-100 | 2.8 | 2.818 | 0.4 | 0.409 | Cam and Groove | Steel | 2400320 | 20C CS | 54020228 | Ferrule | Steel | 2.7618 |  | 250 | 12/15/2015 12:00:00 AM
PT Coupling | H034632-100 | 2.8 | 2.818 | 0.4 | 0.409 | Cam and Groove | Steel | 2400320 | 20C CS | 54220228 | Sleeve | Steel | 2.7618 |  | 250 | 12/15/2015 12:00:00 AM
PT Coupling | H034632-100 | 2.8 | 2.818 | 0.4 | 0.409 | Cam and Groove | Steel | 2400520 | 20E CS | 54120228 | Ferrule | Stainless Steel | 2.7618 |  | 250 | 12/15/2015 12:00:00 AM
PT Coupling | H034632-100 | 2.8 | 2.818 | 0.4 | 0.409 | Cam and Groove | Steel | 2400520 | 20E CS | 54320228 | Sleeve | Stainless Steel | 2.7618 |  | 250 | 12/15/2015 12:00:00 AM
PT Coupling | H034632-100 | 2.8 | 2.818 | 0.4 | 0.409 | Cam and Groove | Steel | 2400520 | 20E CS | 54020228 | Ferrule | Steel | 2.7618 |  | 250 | 12/15/2015 12:00:00 AM
PT Coupling | H034632-100 | 2.8 | 2.818 | 0.4 | 0.409 | Cam and Groove | Steel | 2400520 | 20E CS | 54220228 | Sleeve | Steel | 2.7618 |  | 250 | 12/15/2015 12:00:00 AM
PT Coupling | H034632-100 | 2.8 | 2.818 | 0.4 | 0.409 | Interlocking Crimp Stem | Steel | 5702002 | 20TMC50CS BODY | 54120228 | Ferrule | Stainless Steel | 2.7618 |  | 600 | 12/15/2015 12:00:00 AM
PT Coupling | H034632-100 | 2.8 | 2.818 | 0.4 | 0.409 | Interlocking Crimp Stem | Steel | 5702002 | 20TMC50CS BODY | 54320228 | Sleeve | Stainless Steel | 2.7618 |  | 600 | 12/15/2015 12:00:00 AM
PT Coupling | H034632-100 | 2.8 | 2.818 | 0.4 | 0.409 | Interlocking Crimp Stem | Steel | 5702002 | 20TMC50CS BODY | 54020228 | Ferrule | Steel | 2.7618 |  | 600 | 12/15/2015 12:00:00 AM
PT Coupling | H034632-100 | 2.8 | 2.818 | 0.4 | 0.409 | Interlocking Crimp Stem | Steel | 5702002 | 20TMC50CS BODY | 54220228 | Sleeve | Steel | 2.7618 |  | 600 | 12/15/2015 12:00:00 AM
PT Coupling | H034632-100 | 2.8 | 2.818 | 0.4 | 0.409 | Interlocking Crimp Stem | Steel | 5702014 | 20WC50CS BODY | 54120228 | Ferrule | Stainless Steel | 2.7618 |  | 600 | 12/15/2015 12:00:00 AM
PT Coupling | H034632-100 | 2.8 | 2.818 | 0.4 | 0.409 | Interlocking Crimp Stem | Steel | 5702014 | 20WC50CS BODY | 54320228 | Sleeve | Stainless Steel | 2.7618 |  | 600 | 12/15/2015 12:00:00 AM
PT Coupling | H034632-100 | 2.8 | 2.818 | 0.4 | 0.409 | Interlocking Crimp Stem | Steel | 5702014 | 20WC50CS BODY | 54020228 | Ferrule | Steel | 2.7618 |  | 600 | 12/15/2015 12:00:00 AM
PT Coupling | H034632-100 | 2.8 | 2.818 | 0.4 | 0.409 | Interlocking Crimp Stem | Steel | 5702014 | 20WC50CS BODY | 54220228 | Sleeve | Steel | 2.7618 |  | 600 | 12/15/2015 12:00:00 AM
PT Coupling | H034632-100 | 2.8 | 2.818 | 0.4 | 0.409 | Interlocking Crimp Stem | Steel | 5702016 | 20VC50CS BODY | 54120228 | Ferrule | Stainless Steel | 2.7618 |  | 600 | 12/15/2015 12:00:00 AM
PT Coupling | H034632-100 | 2.8 | 2.818 | 0.4 | 0.409 | Interlocking Crimp Stem | Steel | 5702016 | 20VC50CS BODY | 54320228 | Sleeve | Stainless Steel | 2.7618 |  | 600 | 12/15/2015 12:00:00 AM
PT Coupling | H034632-100 | 2.8 | 2.818 | 0.4 | 0.409 | Interlocking Crimp Stem | Steel | 5702016 | 20VC50CS BODY | 54020228 | Ferrule | Steel | 2.7618 |  | 600 | 12/15/2015 12:00:00 AM
PT Coupling | H034632-100 | 2.8 | 2.818 | 0.4 | 0.409 | Interlocking Crimp Stem | Steel | 5702016 | 20VC50CS BODY | 54220228 | Sleeve | Steel | 2.7618 |  | 600 | 12/15/2015 12:00:00 AM
PT Coupling | H034632-100 | 2.8 | 2.818 | 0.4 | 0.409 | Combination Nipple | Steel | 82640200 | PTCN200 STEEL | 54120228 | Ferrule | Stainless Steel | 2.7618 |  | 250 | 12/15/2015 12:00:00 AM
PT Coupling | H034632-100 | 2.8 | 2.818 | 0.4 | 0.409 | Combination Nipple | Steel | 82640200 | PTCN200 STEEL | 54320228 | Sleeve | Stainless Steel | 2.7618 |  | 250 | 12/15/2015 12:00:00 AM
PT Coupling | H034632-100 | 2.8 | 2.818 | 0.4 | 0.409 | Combination Nipple | Steel | 82640200 | PTCN200 STEEL | 54020228 | Ferrule | Steel | 2.7618 |  | 250 | 12/15/2015 12:00:00 AM
PT Coupling | H034632-100 | 2.8 | 2.818 | 0.4 | 0.409 | Combination Nipple | Steel | 82640200 | PTCN200 STEEL | 54220228 | Sleeve | Steel | 2.7618 |  | 250 | 12/15/2015 12:00:00 AM
PT Coupling | H034632-100 | 2.8 | 2.818 | 0.4 | 0.409 | Combination Nipple | Steel | 82640200N | PTCN200N STEEL WELD END | 54120228 | Ferrule | Stainless Steel | 2.7618 |  | 250 | 12/15/2015 12:00:00 AM
PT Coupling | H034632-100 | 2.8 | 2.818 | 0.4 | 0.409 | Combination Nipple | Steel | 82640200N | PTCN200N STEEL WELD END | 54320228 | Sleeve | Stainless Steel | 2.7618 |  | 250 | 12/15/2015 12:00:00 AM
PT Coupling | H034632-100 | 2.8 | 2.818 | 0.4 | 0.409 | Combination Nipple | Steel | 82640200N | PTCN200N STEEL WELD END | 54020228 | Ferrule | Steel | 2.7618 |  | 250 | 12/15/2015 12:00:00 AM
PT Coupling | H034632-100 | 2.8 | 2.818 | 0.4 | 0.409 | Combination Nipple | Steel | 82640200N | PTCN200N STEEL WELD END | 54220228 | Sleeve | Steel | 2.7618 |  | 250 | 12/15/2015 12:00:00 AM
PT Coupling | H034632-100 | 2.8 | 2.818 | 0.4 | 0.409 | Combination Nipple | Steel | 83640200 | PTCN200 STEEL PLATED | 54120228 | Ferrule | Stainless Steel | 2.7618 |  | 250 | 12/15/2015 12:00:00 AM
PT Coupling | H034632-100 | 2.8 | 2.818 | 0.4 | 0.409 | Combination Nipple | Steel | 83640200 | PTCN200 STEEL PLATED | 54320228 | Sleeve | Stainless Steel | 2.7618 |  | 250 | 12/15/2015 12:00:00 AM
PT Coupling | H034632-100 | 2.8 | 2.818 | 0.4 | 0.409 | Combination Nipple | Steel | 83640200 | PTCN200 STEEL PLATED | 54020228 | Ferrule | Steel | 2.7618 |  | 250 | 12/15/2015 12:00:00 AM
PT Coupling | H034632-100 | 2.8 | 2.818 | 0.4 | 0.409 | Combination Nipple | Steel | 83640200 | PTCN200 STEEL PLATED | 54220228 | Sleeve | Steel | 2.7618 |  | 250 | 12/15/2015 12:00:00 AM
Dixon | H034632-100 | 2.805 | 2.819 | 0.402 | 0.41 | King Crimp Nipple | Steel | STC25CS | KingCrimp King Combination Nipple | CS200-10CS | Sleeve | Steel | 2.764 |  | 250 | 12/14/2015 12:00:00 AM
PT Coupling | H034632-100 | 2.82 | 2.838 | 0.41 | 0.419 | Cam and Groove | Aluminum | 1000320 | 20C ALUM HBS | 54120228 | Ferrule | Stainless Steel | 2.7774 |  | 250 | 12/15/2015 12:00:00 AM
PT Coupling | H034632-100 | 2.82 | 2.838 | 0.41 | 0.419 | Cam and Groove | Aluminum | 1000320 | 20C ALUM HBS | 54320228 | Sleeve | Stainless Steel | 2.7774 |  | 250 | 12/15/2015 12:00:00 AM
PT Coupling | H034632-100 | 2.82 | 2.838 | 0.41 | 0.419 | Cam and Groove | Aluminum | 1000320 | 20C ALUM HBS | 54020228 | Ferrule | Steel | 2.7774 |  | 250 | 12/15/2015 12:00:00 AM
PT Coupling | H034632-100 | 2.82 | 2.838 | 0.41 | 0.419 | Cam and Groove | Aluminum | 1000320 | 20C ALUM HBS | 54220228 | Sleeve | Steel | 2.7774 |  | 250 | 12/15/2015 12:00:00 AM
PT Coupling | H034632-100 | 2.82 | 2.838 | 0.41 | 0.419 | Cam and Groove | Aluminum | 1000320L2 | 20C ALUM SLII SLS | 54120228 | Ferrule | Stainless Steel | 2.7774 |  | 250 | 12/15/2015 12:00:00 AM
PT Coupling | H034632-100 | 2.82 | 2.838 | 0.41 | 0.419 | Cam and Groove | Aluminum | 1000320L2 | 20C ALUM SLII SLS | 54320228 | Sleeve | Stainless Steel | 2.7774 |  | 250 | 12/15/2015 12:00:00 AM
PT Coupling | H034632-100 | 2.82 | 2.838 | 0.41 | 0.419 | Cam and Groove | Aluminum | 1000320L2 | 20C ALUM SLII SLS | 54020228 | Ferrule | Steel | 2.7774 |  | 250 | 12/15/2015 12:00:00 AM
PT Coupling | H034632-100 | 2.82 | 2.838 | 0.41 | 0.419 | Cam and Groove | Aluminum | 1000320L2 | 20C ALUM SLII SLS | 54220228 | Sleeve | Steel | 2.7774 |  | 250 | 12/15/2015 12:00:00 AM
PT Coupling | H034632-100 | 2.82 | 2.838 | 0.41 | 0.419 | Cam and Groove | Aluminum | 1000520 | 20E ALUM | 54120228 | Ferrule | Stainless Steel | 2.7774 |  | 250 | 12/15/2015 12:00:00 AM
PT Coupling | H034632-100 | 2.82 | 2.838 | 0.41 | 0.419 | Cam and Groove | Aluminum | 1000520 | 20E ALUM | 54320228 | Sleeve | Stainless Steel | 2.7774 |  | 250 | 12/15/2015 12:00:00 AM
PT Coupling | H034632-100 | 2.82 | 2.838 | 0.41 | 0.419 | Cam and Groove | Aluminum | 1000520 | 20E ALUM | 54020228 | Ferrule | Steel | 2.7774 |  | 250 | 12/15/2015 12:00:00 AM
PT Coupling | H034632-100 | 2.82 | 2.838 | 0.41 | 0.419 | Cam and Groove | Aluminum | 1000520 | 20E ALUM | 54220228 | Sleeve | Steel | 2.7774 |  | 250 | 12/15/2015 12:00:00 AM
PT Coupling | H034632-100 | 2.82 | 2.838 | 0.41 | 0.419 | Cam and Groove | Aluminum | 1070320 | 20C ALUM HB | 54120228 | Ferrule | Stainless Steel | 2.7774 |  | 250 | 12/15/2015 12:00:00 AM
PT Coupling | H034632-100 | 2.82 | 2.838 | 0.41 | 0.419 | Cam and Groove | Aluminum | 1070320 | 20C ALUM HB | 54320228 | Sleeve | Stainless Steel | 2.7774 |  | 250 | 12/15/2015 12:00:00 AM
PT Coupling | H034632-100 | 2.82 | 2.838 | 0.41 | 0.419 | Cam and Groove | Aluminum | 1070320 | 20C ALUM HB | 54020228 | Ferrule | Steel | 2.7774 |  | 250 | 12/15/2015 12:00:00 AM
PT Coupling | H034632-100 | 2.82 | 2.838 | 0.41 | 0.419 | Cam and Groove | Aluminum | 1070320 | 20C ALUM HB | 54220228 | Sleeve | Steel | 2.7774 |  | 250 | 12/15/2015 12:00:00 AM
PT Coupling | H034632-100 | 2.82 | 2.838 | 0.41 | 0.419 | Cam and Groove | Aluminum | 1070320L2 | 20C ALUM SLII SLB | 54120228 | Ferrule | Stainless Steel | 2.7774 |  | 250 | 12/15/2015 12:00:00 AM
PT Coupling | H034632-100 | 2.82 | 2.838 | 0.41 | 0.419 | Cam and Groove | Aluminum | 1070320L2 | 20C ALUM SLII SLB | 54320228 | Sleeve | Stainless Steel | 2.7774 |  | 250 | 12/15/2015 12:00:00 AM
PT Coupling | H034632-100 | 2.82 | 2.838 | 0.41 | 0.419 | Cam and Groove | Aluminum | 1070320L2 | 20C ALUM SLII SLB | 54020228 | Ferrule | Steel | 2.7774 |  | 250 | 12/15/2015 12:00:00 AM
PT Coupling | H034632-100 | 2.82 | 2.838 | 0.41 | 0.419 | Cam and Groove | Aluminum | 1070320L2 | 20C ALUM SLII SLB | 54220228 | Sleeve | Steel | 2.7774 |  | 250 | 12/15/2015 12:00:00 AM
PT Coupling | H034632-100 | 2.82 | 2.838 | 0.41 | 0.419 | Cam and Groove | Aluminum | 2000320 | 20C HCALUM | 54120228 | Ferrule | Stainless Steel | 2.7774 |  | 250 | 12/15/2015 12:00:00 AM
PT Coupling | H034632-100 | 2.82 | 2.838 | 0.41 | 0.419 | Cam and Groove | Aluminum | 2000320 | 20C HCALUM | 54320228 | Sleeve | Stainless Steel | 2.7774 |  | 250 | 12/15/2015 12:00:00 AM
PT Coupling | H034632-100 | 2.82 | 2.838 | 0.41 | 0.419 | Cam and Groove | Aluminum | 2000320 | 20C HCALUM | 54020228 | Ferrule | Steel | 2.7774 |  | 250 | 12/15/2015 12:00:00 AM
PT Coupling | H034632-100 | 2.82 | 2.838 | 0.41 | 0.419 | Cam and Groove | Aluminum | 2000320 | 20C HCALUM | 54220228 | Sleeve | Steel | 2.7774 |  | 250 | 12/15/2015 12:00:00 AM
PT Coupling | H034632-100 | 2.82 | 2.838 | 0.41 | 0.419 | Cam and Groove | Aluminum | 2000520 | 20E HCALUM | 54120228 | Ferrule | Stainless Steel | 2.7774 |  | 250 | 12/15/2015 12:00:00 AM
PT Coupling | H034632-100 | 2.82 | 2.838 | 0.41 | 0.419 | Cam and Groove | Aluminum | 2000520 | 20E HCALUM | 54320228 | Sleeve | Stainless Steel | 2.7774 |  | 250 | 12/15/2015 12:00:00 AM
PT Coupling | H034632-100 | 2.82 | 2.838 | 0.41 | 0.419 | Cam and Groove | Aluminum | 2000520 | 20E HCALUM | 54020228 | Ferrule | Steel | 2.7774 |  | 250 | 12/15/2015 12:00:00 AM
PT Coupling | H034632-100 | 2.82 | 2.838 | 0.41 | 0.419 | Cam and Groove | Aluminum | 2000520 | 20E HCALUM | 54220228 | Sleeve | Steel | 2.7774 |  | 250 | 12/15/2015 12:00:00 AM
PT Coupling | H034632-100 | 2.82 | 2.838 | 0.41 | 0.419 | Interlocking Crimp Stem | Aluminum | 5742002 | 20TMC50AL BODY | 54120228 | Ferrule | Stainless Steel | 2.7774 |  | 600 | 12/15/2015 12:00:00 AM
PT Coupling | H034632-100 | 2.82 | 2.838 | 0.41 | 0.419 | Interlocking Crimp Stem | Aluminum | 5742002 | 20TMC50AL BODY | 54320228 | Sleeve | Stainless Steel | 2.7774 |  | 600 | 12/15/2015 12:00:00 AM
PT Coupling | H034632-100 | 2.82 | 2.838 | 0.41 | 0.419 | Interlocking Crimp Stem | Aluminum | 5742002 | 20TMC50AL BODY | 54020228 | Ferrule | Steel | 2.7774 |  | 600 | 12/15/2015 12:00:00 AM
PT Coupling | H034632-100 | 2.82 | 2.838 | 0.41 | 0.419 | Interlocking Crimp Stem | Aluminum | 5742002 | 20TMC50AL BODY | 54220228 | Sleeve | Steel | 2.7774 |  | 600 | 12/15/2015 12:00:00 AM
PT Coupling | H034632-100 | 2.82 | 2.838 | 0.41 | 0.419 | Interlocking Crimp Stem | Aluminum | 5742014 | 20WC50AL | 54120228 | Ferrule | Stainless Steel | 2.7774 |  | 600 | 12/15/2015 12:00:00 AM
PT Coupling | H034632-100 | 2.82 | 2.838 | 0.41 | 0.419 | Interlocking Crimp Stem | Aluminum | 5742014 | 20WC50AL | 54320228 | Sleeve | Stainless Steel | 2.7774 |  | 600 | 12/15/2015 12:00:00 AM
PT Coupling | H034632-100 | 2.82 | 2.838 | 0.41 | 0.419 | Interlocking Crimp Stem | Aluminum | 5742014 | 20WC50AL | 54020228 | Ferrule | Steel | 2.7774 |  | 600 | 12/15/2015 12:00:00 AM
PT Coupling | H034632-100 | 2.82 | 2.838 | 0.41 | 0.419 | Interlocking Crimp Stem | Aluminum | 5742014 | 20WC50AL | 54220228 | Sleeve | Steel | 2.7774 |  | 600 | 12/15/2015 12:00:00 AM
PT Coupling | H034632-100 | 2.82 | 2.838 | 0.41 | 0.419 | Combination Nipple | Aluminum | 85640200 | PTCN200 ALUMINUM | 54120228 | Ferrule | Stainless Steel | 2.7774 |  | 250 | 12/15/2015 12:00:00 AM
PT Coupling | H034632-100 | 2.82 | 2.838 | 0.41 | 0.419 | Combination Nipple | Aluminum | 85640200 | PTCN200 ALUMINUM | 54320228 | Sleeve | Stainless Steel | 2.7774 |  | 250 | 12/15/2015 12:00:00 AM
PT Coupling | H034632-100 | 2.82 | 2.838 | 0.41 | 0.419 | Combination Nipple | Aluminum | 85640200 | PTCN200 ALUMINUM | 54020228 | Ferrule | Steel | 2.7774 |  | 250 | 12/15/2015 12:00:00 AM
PT Coupling | H034632-100 | 2.82 | 2.838 | 0.41 | 0.419 | Combination Nipple | Aluminum | 85640200 | PTCN200 ALUMINUM | 54220228 | Sleeve | Steel | 2.7774 |  | 250 | 12/15/2015 12:00:00 AM
PT Coupling | H034632-100 | 2.82 | 2.838 | 0.41 | 0.419 | Combination Nipple | Aluminum | 85640200N | PTCN200N ALUM WELD END | 54120228 | Ferrule | Stainless Steel | 2.7774 |  | 250 | 12/15/2015 12:00:00 AM
PT Coupling | H034632-100 | 2.82 | 2.838 | 0.41 | 0.419 | Combination Nipple | Aluminum | 85640200N | PTCN200N ALUM WELD END | 54320228 | Sleeve | Stainless Steel | 2.7774 |  | 250 | 12/15/2015 12:00:00 AM
PT Coupling | H034632-100 | 2.82 | 2.838 | 0.41 | 0.419 | Combination Nipple | Aluminum | 85640200N | PTCN200N ALUM WELD END | 54020228 | Ferrule | Steel | 2.7774 |  | 250 | 12/15/2015 12:00:00 AM
PT Coupling | H034632-100 | 2.82 | 2.838 | 0.41 | 0.419 | Combination Nipple | Aluminum | 85640200N | PTCN200N ALUM WELD END | 54220228 | Sleeve | Steel | 2.7774 |  | 250 | 12/15/2015 12:00:00 AM
PT Coupling | H034632-100 | 2.82 | 2.838 | 0.41 | 0.419 | Cam and Groove | Brass | 1200320 | 20C BRASS HB | 54120228 | Ferrule | Stainless Steel | 2.7774 |  | 250 | 12/15/2015 12:00:00 AM
PT Coupling | H034632-100 | 2.82 | 2.838 | 0.41 | 0.419 | Cam and Groove | Brass | 1200320 | 20C BRASS HB | 54320228 | Sleeve | Stainless Steel | 2.7774 |  | 250 | 12/15/2015 12:00:00 AM
PT Coupling | H034632-100 | 2.82 | 2.838 | 0.41 | 0.419 | Cam and Groove | Brass | 1200320 | 20C BRASS HB | 54020228 | Ferrule | Steel | 2.7774 |  | 250 | 12/15/2015 12:00:00 AM
PT Coupling | H034632-100 | 2.82 | 2.838 | 0.41 | 0.419 | Cam and Groove | Brass | 1200320 | 20C BRASS HB | 54220228 | Sleeve | Steel | 2.7774 |  | 250 | 12/15/2015 12:00:00 AM
PT Coupling | H034632-100 | 2.82 | 2.838 | 0.41 | 0.419 | Cam and Groove | Brass | 1200320L2 | 20C BRASS SLII SLB | 54120228 | Ferrule | Stainless Steel | 2.7774 |  | 250 | 12/15/2015 12:00:00 AM
PT Coupling | H034632-100 | 2.82 | 2.838 | 0.41 | 0.419 | Cam and Groove | Brass | 1200320L2 | 20C BRASS SLII SLB | 54320228 | Sleeve | Stainless Steel | 2.7774 |  | 250 | 12/15/2015 12:00:00 AM
PT Coupling | H034632-100 | 2.82 | 2.838 | 0.41 | 0.419 | Cam and Groove | Brass | 1200320L2 | 20C BRASS SLII SLB | 54020228 | Ferrule | Steel | 2.7774 |  | 250 | 12/15/2015 12:00:00 AM
PT Coupling | H034632-100 | 2.82 | 2.838 | 0.41 | 0.419 | Cam and Groove | Brass | 1200320L2 | 20C BRASS SLII SLB | 54220228 | Sleeve | Steel | 2.7774 |  | 250 | 12/15/2015 12:00:00 AM
PT Coupling | H034632-100 | 2.82 | 2.838 | 0.41 | 0.419 | Cam and Groove | Brass | 1200320SL | 20CSL BRASS STA-LOK HB | 54120228 | Ferrule | Stainless Steel | 2.7774 |  | 250 | 12/15/2015 12:00:00 AM
PT Coupling | H034632-100 | 2.82 | 2.838 | 0.41 | 0.419 | Cam and Groove | Brass | 1200320SL | 20CSL BRASS STA-LOK HB | 54320228 | Sleeve | Stainless Steel | 2.7774 |  | 250 | 12/15/2015 12:00:00 AM
PT Coupling | H034632-100 | 2.82 | 2.838 | 0.41 | 0.419 | Cam and Groove | Brass | 1200320SL | 20CSL BRASS STA-LOK HB | 54020228 | Ferrule | Steel | 2.7774 |  | 250 | 12/15/2015 12:00:00 AM
PT Coupling | H034632-100 | 2.82 | 2.838 | 0.41 | 0.419 | Cam and Groove | Brass | 1200320SL | 20CSL BRASS STA-LOK HB | 54220228 | Sleeve | Steel | 2.7774 |  | 250 | 12/15/2015 12:00:00 AM
PT Coupling | H034632-100 | 2.82 | 2.838 | 0.41 | 0.419 | Cam and Groove | Brass | 1200520 | 20E BRASS | 54120228 | Ferrule | Stainless Steel | 2.7774 |  | 250 | 12/15/2015 12:00:00 AM
PT Coupling | H034632-100 | 2.82 | 2.838 | 0.41 | 0.419 | Cam and Groove | Brass | 1200520 | 20E BRASS | 54320228 | Sleeve | Stainless Steel | 2.7774 |  | 250 | 12/15/2015 12:00:00 AM
PT Coupling | H034632-100 | 2.82 | 2.838 | 0.41 | 0.419 | Cam and Groove | Brass | 1200520 | 20E BRASS | 54020228 | Ferrule | Steel | 2.7774 |  | 250 | 12/15/2015 12:00:00 AM
PT Coupling | H034632-100 | 2.82 | 2.838 | 0.41 | 0.419 | Cam and Groove | Brass | 1200520 | 20E BRASS | 54220228 | Sleeve | Steel | 2.7774 |  | 250 | 12/15/2015 12:00:00 AM
PT Coupling | H034632-100 | 2.82 | 2.838 | 0.41 | 0.419 | Cam and Groove | Brass | 1290320 | 20C BRASS HBS | 54120228 | Ferrule | Stainless Steel | 2.7774 |  | 250 | 12/15/2015 12:00:00 AM
PT Coupling | H034632-100 | 2.82 | 2.838 | 0.41 | 0.419 | Cam and Groove | Brass | 1290320 | 20C BRASS HBS | 54320228 | Sleeve | Stainless Steel | 2.7774 |  | 250 | 12/15/2015 12:00:00 AM
PT Coupling | H034632-100 | 2.82 | 2.838 | 0.41 | 0.419 | Cam and Groove | Brass | 1290320 | 20C BRASS HBS | 54020228 | Ferrule | Steel | 2.7774 |  | 250 | 12/15/2015 12:00:00 AM
PT Coupling | H034632-100 | 2.82 | 2.838 | 0.41 | 0.419 | Cam and Groove | Brass | 1290320 | 20C BRASS HBS | 54220228 | Sleeve | Steel | 2.7774 |  | 250 | 12/15/2015 12:00:00 AM
PT Coupling | H034632-100 | 2.82 | 2.838 | 0.41 | 0.419 | Cam and Groove | Brass | 1290320L2 | 20C BRASS SLII SLS | 54120228 | Ferrule | Stainless Steel | 2.7774 |  | 250 | 12/15/2015 12:00:00 AM
PT Coupling | H034632-100 | 2.82 | 2.838 | 0.41 | 0.419 | Cam and Groove | Brass | 1290320L2 | 20C BRASS SLII SLS | 54320228 | Sleeve | Stainless Steel | 2.7774 |  | 250 | 12/15/2015 12:00:00 AM
PT Coupling | H034632-100 | 2.82 | 2.838 | 0.41 | 0.419 | Cam and Groove | Brass | 1290320L2 | 20C BRASS SLII SLS | 54020228 | Ferrule | Steel | 2.7774 |  | 250 | 12/15/2015 12:00:00 AM
PT Coupling | H034632-100 | 2.82 | 2.838 | 0.41 | 0.419 | Cam and Groove | Brass | 1290320L2 | 20C BRASS SLII SLS | 54220228 | Sleeve | Steel | 2.7774 |  | 250 | 12/15/2015 12:00:00 AM
PT Coupling | H034632-100 | 2.82 | 2.838 | 0.41 | 0.419 | Combination Nipple | Brass | 82640200BR | PTCN200 BRASS | 54120228 | Ferrule | Stainless Steel | 2.7774 |  | 250 | 12/15/2015 12:00:00 AM
PT Coupling | H034632-100 | 2.82 | 2.838 | 0.41 | 0.419 | Combination Nipple | Brass | 82640200BR | PTCN200 BRASS | 54320228 | Sleeve | Stainless Steel | 2.7774 |  | 250 | 12/15/2015 12:00:00 AM
PT Coupling | H034632-100 | 2.82 | 2.838 | 0.41 | 0.419 | Combination Nipple | Brass | 82640200BR | PTCN200 BRASS | 54020228 | Ferrule | Steel | 2.7774 |  | 250 | 12/15/2015 12:00:00 AM
PT Coupling | H034632-100 | 2.82 | 2.838 | 0.41 | 0.419 | Combination Nipple | Brass | 82640200BR | PTCN200 BRASS | 54220228 | Sleeve | Steel | 2.7774 |  | 250 | 12/15/2015 12:00:00 AM
PT Coupling | H034632-100 | 2.82 | 2.838 | 0.41 | 0.419 | Cam and Groove | Ductile Iron | 1800320 | 20C DUCTILE | 54120228 | Ferrule | Stainless Steel | 2.7774 |  | 250 | 12/15/2015 12:00:00 AM
PT Coupling | H034632-100 | 2.82 | 2.838 | 0.41 | 0.419 | Cam and Groove | Ductile Iron | 1800320 | 20C DUCTILE | 54320228 | Sleeve | Stainless Steel | 2.7774 |  | 250 | 12/15/2015 12:00:00 AM
PT Coupling | H034632-100 | 2.82 | 2.838 | 0.41 | 0.419 | Cam and Groove | Ductile Iron | 1800320 | 20C DUCTILE | 54020228 | Ferrule | Steel | 2.7774 |  | 250 | 12/15/2015 12:00:00 AM
PT Coupling | H034632-100 | 2.82 | 2.838 | 0.41 | 0.419 | Cam and Groove | Ductile Iron | 1800320 | 20C DUCTILE | 54220228 | Sleeve | Steel | 2.7774 |  | 250 | 12/15/2015 12:00:00 AM
PT Coupling | H034632-100 | 2.82 | 2.838 | 0.41 | 0.419 | Cam and Groove | Ductile Iron | 1800520 | 20E DUCTILE | 54120228 | Ferrule | Stainless Steel | 2.7774 |  | 250 | 12/15/2015 12:00:00 AM
PT Coupling | H034632-100 | 2.82 | 2.838 | 0.41 | 0.419 | Cam and Groove | Ductile Iron | 1800520 | 20E DUCTILE | 54320228 | Sleeve | Stainless Steel | 2.7774 |  | 250 | 12/15/2015 12:00:00 AM
PT Coupling | H034632-100 | 2.82 | 2.838 | 0.41 | 0.419 | Cam and Groove | Ductile Iron | 1800520 | 20E DUCTILE | 54020228 | Ferrule | Steel | 2.7774 |  | 250 | 12/15/2015 12:00:00 AM
PT Coupling | H034632-100 | 2.82 | 2.838 | 0.41 | 0.419 | Cam and Groove | Ductile Iron | 1800520 | 20E DUCTILE | 54220228 | Sleeve | Steel | 2.7774 |  | 250 | 12/15/2015 12:00:00 AM
PT Coupling | H034632-100 | 2.82 | 2.838 | 0.41 | 0.419 | Cam and Groove | Hastealloy | 2600320 | 20C HASTELLOY® C | 54120228 | Ferrule | Stainless Steel | 2.7774 |  | 250 | 12/15/2015 12:00:00 AM
PT Coupling | H034632-100 | 2.82 | 2.838 | 0.41 | 0.419 | Cam and Groove | Hastealloy | 2600320 | 20C HASTELLOY® C | 54320228 | Sleeve | Stainless Steel | 2.7774 |  | 250 | 12/15/2015 12:00:00 AM
PT Coupling | H034632-100 | 2.82 | 2.838 | 0.41 | 0.419 | Cam and Groove | Hastealloy | 2600320 | 20C HASTELLOY® C | 54020228 | Ferrule | Steel | 2.7774 |  | 250 | 12/15/2015 12:00:00 AM
PT Coupling | H034632-100 | 2.82 | 2.838 | 0.41 | 0.419 | Cam and Groove | Hastealloy | 2600320 | 20C HASTELLOY® C | 54220228 | Sleeve | Steel | 2.7774 |  | 250 | 12/15/2015 12:00:00 AM
PT Coupling | H034632-100 | 2.82 | 2.838 | 0.41 | 0.419 | Cam and Groove | Hastealloy | 2600520 | 20E HASTELLOY® C | 54120228 | Ferrule | Stainless Steel | 2.7774 |  | 250 | 12/15/2015 12:00:00 AM
PT Coupling | H034632-100 | 2.82 | 2.838 | 0.41 | 0.419 | Cam and Groove | Hastealloy | 2600520 | 20E HASTELLOY® C | 54320228 | Sleeve | Stainless Steel | 2.7774 |  | 250 | 12/15/2015 12:00:00 AM
PT Coupling | H034632-100 | 2.82 | 2.838 | 0.41 | 0.419 | Cam and Groove | Hastealloy | 2600520 | 20E HASTELLOY® C | 54020228 | Ferrule | Steel | 2.7774 |  | 250 | 12/15/2015 12:00:00 AM
PT Coupling | H034632-100 | 2.82 | 2.838 | 0.41 | 0.419 | Cam and Groove | Hastealloy | 2600520 | 20E HASTELLOY® C | 54220228 | Sleeve | Steel | 2.7774 |  | 250 | 12/15/2015 12:00:00 AM
PT Coupling | H034632-100 | 2.82 | 2.838 | 0.41 | 0.419 | Cam and Groove | Monel | 2200320 | 20C MONEL | 54120228 | Ferrule | Stainless Steel | 2.7774 |  | 250 | 12/15/2015 12:00:00 AM
PT Coupling | H034632-100 | 2.82 | 2.838 | 0.41 | 0.419 | Cam and Groove | Monel | 2200320 | 20C MONEL | 54320228 | Sleeve | Stainless Steel | 2.7774 |  | 250 | 12/15/2015 12:00:00 AM
PT Coupling | H034632-100 | 2.82 | 2.838 | 0.41 | 0.419 | Cam and Groove | Monel | 2200320 | 20C MONEL | 54020228 | Ferrule | Steel | 2.7774 |  | 250 | 12/15/2015 12:00:00 AM
PT Coupling | H034632-100 | 2.82 | 2.838 | 0.41 | 0.419 | Cam and Groove | Monel | 2200320 | 20C MONEL | 54220228 | Sleeve | Steel | 2.7774 |  | 250 | 12/15/2015 12:00:00 AM
PT Coupling | H034632-100 | 2.82 | 2.838 | 0.41 | 0.419 | Cam and Groove | Monel | 2200520 | 20E MONEL | 54120228 | Ferrule | Stainless Steel | 2.7774 |  | 250 | 12/15/2015 12:00:00 AM
PT Coupling | H034632-100 | 2.82 | 2.838 | 0.41 | 0.419 | Cam and Groove | Monel | 2200520 | 20E MONEL | 54320228 | Sleeve | Stainless Steel | 2.7774 |  | 250 | 12/15/2015 12:00:00 AM
PT Coupling | H034632-100 | 2.82 | 2.838 | 0.41 | 0.419 | Cam and Groove | Monel | 2200520 | 20E MONEL | 54020228 | Ferrule | Steel | 2.7774 |  | 250 | 12/15/2015 12:00:00 AM
PT Coupling | H034632-100 | 2.82 | 2.838 | 0.41 | 0.419 | Cam and Groove | Monel | 2200520 | 20E MONEL | 54220228 | Sleeve | Steel | 2.7774 |  | 250 | 12/15/2015 12:00:00 AM
PT Coupling | H034632-100 | 2.82 | 2.838 | 0.41 | 0.419 | Cam and Groove | Stainless Steel | 1400320 | 20C SS | 54120228 | Ferrule | Stainless Steel | 2.7774 |  | 250 | 12/15/2015 12:00:00 AM
PT Coupling | H034632-100 | 2.82 | 2.838 | 0.41 | 0.419 | Cam and Groove | Stainless Steel | 1400320 | 20C SS | 54320228 | Sleeve | Stainless Steel | 2.7774 |  | 250 | 12/15/2015 12:00:00 AM
PT Coupling | H034632-100 | 2.82 | 2.838 | 0.41 | 0.419 | Cam and Groove | Stainless Steel | 1400320 | 20C SS | 54020228 | Ferrule | Steel | 2.7774 |  | 250 | 12/15/2015 12:00:00 AM
PT Coupling | H034632-100 | 2.82 | 2.838 | 0.41 | 0.419 | Cam and Groove | Stainless Steel | 1400320 | 20C SS | 54220228 | Sleeve | Steel | 2.7774 |  | 250 | 12/15/2015 12:00:00 AM
PT Coupling | H034632-100 | 2.82 | 2.838 | 0.41 | 0.419 | Cam and Groove | Stainless Steel | 1400320L2 | 20C SS SLII | 54120228 | Ferrule | Stainless Steel | 2.7774 |  | 250 | 12/15/2015 12:00:00 AM
PT Coupling | H034632-100 | 2.82 | 2.838 | 0.41 | 0.419 | Cam and Groove | Stainless Steel | 1400320L2 | 20C SS SLII | 54320228 | Sleeve | Stainless Steel | 2.7774 |  | 250 | 12/15/2015 12:00:00 AM
PT Coupling | H034632-100 | 2.82 | 2.838 | 0.41 | 0.419 | Cam and Groove | Stainless Steel | 1400320L2 | 20C SS SLII | 54020228 | Ferrule | Steel | 2.7774 |  | 250 | 12/15/2015 12:00:00 AM
PT Coupling | H034632-100 | 2.82 | 2.838 | 0.41 | 0.419 | Cam and Groove | Stainless Steel | 1400320L2 | 20C SS SLII | 54220228 | Sleeve | Steel | 2.7774 |  | 250 | 12/15/2015 12:00:00 AM
PT Coupling | H034632-100 | 2.82 | 2.838 | 0.41 | 0.419 | Cam and Groove | Stainless Steel | 1400520 | 20E SS | 54120228 | Ferrule | Stainless Steel | 2.7774 |  | 250 | 12/15/2015 12:00:00 AM
PT Coupling | H034632-100 | 2.82 | 2.838 | 0.41 | 0.419 | Cam and Groove | Stainless Steel | 1400520 | 20E SS | 54320228 | Sleeve | Stainless Steel | 2.7774 |  | 250 | 12/15/2015 12:00:00 AM
PT Coupling | H034632-100 | 2.82 | 2.838 | 0.41 | 0.419 | Cam and Groove | Stainless Steel | 1400520 | 20E SS | 54020228 | Ferrule | Steel | 2.7774 |  | 250 | 12/15/2015 12:00:00 AM
PT Coupling | H034632-100 | 2.82 | 2.838 | 0.41 | 0.419 | Cam and Groove | Stainless Steel | 1400520 | 20E SS | 54220228 | Sleeve | Steel | 2.7774 |  | 250 | 12/15/2015 12:00:00 AM
PT Coupling | H034632-100 | 2.82 | 2.838 | 0.41 | 0.419 | Interlocking Crimp Stem | Stainless Steel | 5702014 | 20WC50SS BODY | 54120228 | Ferrule | Stainless Steel | 2.7774 |  | 600 | 12/15/2015 12:00:00 AM
PT Coupling | H034632-100 | 2.82 | 2.838 | 0.41 | 0.419 | Interlocking Crimp Stem | Stainless Steel | 5702014 | 20WC50SS BODY | 54320228 | Sleeve | Stainless Steel | 2.7774 |  | 600 | 12/15/2015 12:00:00 AM
PT Coupling | H034632-100 | 2.82 | 2.838 | 0.41 | 0.419 | Interlocking Crimp Stem | Stainless Steel | 5702014 | 20WC50SS BODY | 54020228 | Ferrule | Steel | 2.7774 |  | 600 | 12/15/2015 12:00:00 AM
PT Coupling | H034632-100 | 2.82 | 2.838 | 0.41 | 0.419 | Interlocking Crimp Stem | Stainless Steel | 5702014 | 20WC50SS BODY | 54220228 | Sleeve | Steel | 2.7774 |  | 600 | 12/15/2015 12:00:00 AM
PT Coupling | H034632-100 | 2.82 | 2.838 | 0.41 | 0.419 | Interlocking Crimp Stem | Stainless Steel | 5712002 | 20TMC50SS BODY | 54120228 | Ferrule | Stainless Steel | 2.7774 |  | 600 | 12/15/2015 12:00:00 AM
PT Coupling | H034632-100 | 2.82 | 2.838 | 0.41 | 0.419 | Interlocking Crimp Stem | Stainless Steel | 5712002 | 20TMC50SS BODY | 54320228 | Sleeve | Stainless Steel | 2.7774 |  | 600 | 12/15/2015 12:00:00 AM
PT Coupling | H034632-100 | 2.82 | 2.838 | 0.41 | 0.419 | Interlocking Crimp Stem | Stainless Steel | 5712002 | 20TMC50SS BODY | 54020228 | Ferrule | Steel | 2.7774 |  | 600 | 12/15/2015 12:00:00 AM
PT Coupling | H034632-100 | 2.82 | 2.838 | 0.41 | 0.419 | Interlocking Crimp Stem | Stainless Steel | 5712002 | 20TMC50SS BODY | 54220228 | Sleeve | Steel | 2.7774 |  | 600 | 12/15/2015 12:00:00 AM
PT Coupling | H034632-100 | 2.82 | 2.838 | 0.41 | 0.419 | Interlocking Crimp Stem | Stainless Steel | 5712016 | 20VC50SS BODY | 54120228 | Ferrule | Stainless Steel | 2.7774 |  | 600 | 12/15/2015 12:00:00 AM
PT Coupling | H034632-100 | 2.82 | 2.838 | 0.41 | 0.419 | Interlocking Crimp Stem | Stainless Steel | 5712016 | 20VC50SS BODY | 54320228 | Sleeve | Stainless Steel | 2.7774 |  | 600 | 12/15/2015 12:00:00 AM
PT Coupling | H034632-100 | 2.82 | 2.838 | 0.41 | 0.419 | Interlocking Crimp Stem | Stainless Steel | 5712016 | 20VC50SS BODY | 54020228 | Ferrule | Steel | 2.7774 |  | 600 | 12/15/2015 12:00:00 AM
PT Coupling | H034632-100 | 2.82 | 2.838 | 0.41 | 0.419 | Interlocking Crimp Stem | Stainless Steel | 5712016 | 20VC50SS BODY | 54220228 | Sleeve | Steel | 2.7774 |  | 600 | 12/15/2015 12:00:00 AM
PT Coupling | H034632-100 | 2.82 | 2.838 | 0.41 | 0.419 | Combination Nipple | Stainless Steel | 84640200 | PTCN200 316SS | 54120228 | Ferrule | Stainless Steel | 2.7774 |  | 250 | 12/15/2015 12:00:00 AM
PT Coupling | H034632-100 | 2.82 | 2.838 | 0.41 | 0.419 | Combination Nipple | Stainless Steel | 84640200 | PTCN200 316SS | 54320228 | Sleeve | Stainless Steel | 2.7774 |  | 250 | 12/15/2015 12:00:00 AM
PT Coupling | H034632-100 | 2.82 | 2.838 | 0.41 | 0.419 | Combination Nipple | Stainless Steel | 84640200 | PTCN200 316SS | 54020228 | Ferrule | Steel | 2.7774 |  | 250 | 12/15/2015 12:00:00 AM
PT Coupling | H034632-100 | 2.82 | 2.838 | 0.41 | 0.419 | Combination Nipple | Stainless Steel | 84640200 | PTCN200 316SS | 54220228 | Sleeve | Steel | 2.7774 |  | 250 | 12/15/2015 12:00:00 AM
PT Coupling | H034632-100 | 2.82 | 2.838 | 0.41 | 0.419 | Combination Nipple | Stainless Steel | 84640200N | PTCN200N 316SS WELD END | 54120228 | Ferrule | Stainless Steel | 2.7774 |  | 250 | 12/15/2015 12:00:00 AM
PT Coupling | H034632-100 | 2.82 | 2.838 | 0.41 | 0.419 | Combination Nipple | Stainless Steel | 84640200N | PTCN200N 316SS WELD END | 54320228 | Sleeve | Stainless Steel | 2.7774 |  | 250 | 12/15/2015 12:00:00 AM
PT Coupling | H034632-100 | 2.82 | 2.838 | 0.41 | 0.419 | Combination Nipple | Stainless Steel | 84640200N | PTCN200N 316SS WELD END | 54020228 | Ferrule | Steel | 2.7774 |  | 250 | 12/15/2015 12:00:00 AM
PT Coupling | H034632-100 | 2.82 | 2.838 | 0.41 | 0.419 | Combination Nipple | Stainless Steel | 84640200N | PTCN200N 316SS WELD END | 54220228 | Sleeve | Steel | 2.7774 |  | 250 | 12/15/2015 12:00:00 AM
PT Coupling | H034632-100 | 2.82 | 2.838 | 0.41 | 0.419 | Cam and Groove | Steel | 2400320 | 20C CS | 54120228 | Ferrule | Stainless Steel | 2.7774 |  | 250 | 12/15/2015 12:00:00 AM
PT Coupling | H034632-100 | 2.82 | 2.838 | 0.41 | 0.419 | Cam and Groove | Steel | 2400320 | 20C CS | 54320228 | Sleeve | Stainless Steel | 2.7774 |  | 250 | 12/15/2015 12:00:00 AM
PT Coupling | H034632-100 | 2.82 | 2.838 | 0.41 | 0.419 | Cam and Groove | Steel | 2400320 | 20C CS | 54020228 | Ferrule | Steel | 2.7774 |  | 250 | 12/15/2015 12:00:00 AM
PT Coupling | H034632-100 | 2.82 | 2.838 | 0.41 | 0.419 | Cam and Groove | Steel | 2400320 | 20C CS | 54220228 | Sleeve | Steel | 2.7774 |  | 250 | 12/15/2015 12:00:00 AM
PT Coupling | H034632-100 | 2.82 | 2.838 | 0.41 | 0.419 | Cam and Groove | Steel | 2400520 | 20E CS | 54120228 | Ferrule | Stainless Steel | 2.7774 |  | 250 | 12/15/2015 12:00:00 AM
PT Coupling | H034632-100 | 2.82 | 2.838 | 0.41 | 0.419 | Cam and Groove | Steel | 2400520 | 20E CS | 54320228 | Sleeve | Stainless Steel | 2.7774 |  | 250 | 12/15/2015 12:00:00 AM
PT Coupling | H034632-100 | 2.82 | 2.838 | 0.41 | 0.419 | Cam and Groove | Steel | 2400520 | 20E CS | 54020228 | Ferrule | Steel | 2.7774 |  | 250 | 12/15/2015 12:00:00 AM
PT Coupling | H034632-100 | 2.82 | 2.838 | 0.41 | 0.419 | Cam and Groove | Steel | 2400520 | 20E CS | 54220228 | Sleeve | Steel | 2.7774 |  | 250 | 12/15/2015 12:00:00 AM
PT Coupling | H034632-100 | 2.82 | 2.838 | 0.41 | 0.419 | Interlocking Crimp Stem | Steel | 5702002 | 20TMC50CS BODY | 54120228 | Ferrule | Stainless Steel | 2.7774 |  | 600 | 12/15/2015 12:00:00 AM
PT Coupling | H034632-100 | 2.82 | 2.838 | 0.41 | 0.419 | Interlocking Crimp Stem | Steel | 5702002 | 20TMC50CS BODY | 54320228 | Sleeve | Stainless Steel | 2.7774 |  | 600 | 12/15/2015 12:00:00 AM
PT Coupling | H034632-100 | 2.82 | 2.838 | 0.41 | 0.419 | Interlocking Crimp Stem | Steel | 5702002 | 20TMC50CS BODY | 54020228 | Ferrule | Steel | 2.7774 |  | 600 | 12/15/2015 12:00:00 AM
PT Coupling | H034632-100 | 2.82 | 2.838 | 0.41 | 0.419 | Interlocking Crimp Stem | Steel | 5702002 | 20TMC50CS BODY | 54220228 | Sleeve | Steel | 2.7774 |  | 600 | 12/15/2015 12:00:00 AM
PT Coupling | H034632-100 | 2.82 | 2.838 | 0.41 | 0.419 | Interlocking Crimp Stem | Steel | 5702014 | 20WC50CS BODY | 54120228 | Ferrule | Stainless Steel | 2.7774 |  | 600 | 12/15/2015 12:00:00 AM
PT Coupling | H034632-100 | 2.82 | 2.838 | 0.41 | 0.419 | Interlocking Crimp Stem | Steel | 5702014 | 20WC50CS BODY | 54320228 | Sleeve | Stainless Steel | 2.7774 |  | 600 | 12/15/2015 12:00:00 AM
PT Coupling | H034632-100 | 2.82 | 2.838 | 0.41 | 0.419 | Interlocking Crimp Stem | Steel | 5702014 | 20WC50CS BODY | 54020228 | Ferrule | Steel | 2.7774 |  | 600 | 12/15/2015 12:00:00 AM
PT Coupling | H034632-100 | 2.82 | 2.838 | 0.41 | 0.419 | Interlocking Crimp Stem | Steel | 5702014 | 20WC50CS BODY | 54220228 | Sleeve | Steel | 2.7774 |  | 600 | 12/15/2015 12:00:00 AM
PT Coupling | H034632-100 | 2.82 | 2.838 | 0.41 | 0.419 | Interlocking Crimp Stem | Steel | 5702016 | 20VC50CS BODY | 54120228 | Ferrule | Stainless Steel | 2.7774 |  | 600 | 12/15/2015 12:00:00 AM
PT Coupling | H034632-100 | 2.82 | 2.838 | 0.41 | 0.419 | Interlocking Crimp Stem | Steel | 5702016 | 20VC50CS BODY | 54320228 | Sleeve | Stainless Steel | 2.7774 |  | 600 | 12/15/2015 12:00:00 AM
PT Coupling | H034632-100 | 2.82 | 2.838 | 0.41 | 0.419 | Interlocking Crimp Stem | Steel | 5702016 | 20VC50CS BODY | 54020228 | Ferrule | Steel | 2.7774 |  | 600 | 12/15/2015 12:00:00 AM
PT Coupling | H034632-100 | 2.82 | 2.838 | 0.41 | 0.419 | Interlocking Crimp Stem | Steel | 5702016 | 20VC50CS BODY | 54220228 | Sleeve | Steel | 2.7774 |  | 600 | 12/15/2015 12:00:00 AM
PT Coupling | H034632-100 | 2.82 | 2.838 | 0.41 | 0.419 | Combination Nipple | Steel | 82640200 | PTCN200 STEEL | 54120228 | Ferrule | Stainless Steel | 2.7774 |  | 250 | 12/15/2015 12:00:00 AM
PT Coupling | H034632-100 | 2.82 | 2.838 | 0.41 | 0.419 | Combination Nipple | Steel | 82640200 | PTCN200 STEEL | 54320228 | Sleeve | Stainless Steel | 2.7774 |  | 250 | 12/15/2015 12:00:00 AM
PT Coupling | H034632-100 | 2.82 | 2.838 | 0.41 | 0.419 | Combination Nipple | Steel | 82640200 | PTCN200 STEEL | 54020228 | Ferrule | Steel | 2.7774 |  | 250 | 12/15/2015 12:00:00 AM
PT Coupling | H034632-100 | 2.82 | 2.838 | 0.41 | 0.419 | Combination Nipple | Steel | 82640200 | PTCN200 STEEL | 54220228 | Sleeve | Steel | 2.7774 |  | 250 | 12/15/2015 12:00:00 AM
PT Coupling | H034632-100 | 2.82 | 2.838 | 0.41 | 0.419 | Combination Nipple | Steel | 82640200N | PTCN200N STEEL WELD END | 54120228 | Ferrule | Stainless Steel | 2.7774 |  | 250 | 12/15/2015 12:00:00 AM
PT Coupling | H034632-100 | 2.82 | 2.838 | 0.41 | 0.419 | Combination Nipple | Steel | 82640200N | PTCN200N STEEL WELD END | 54320228 | Sleeve | Stainless Steel | 2.7774 |  | 250 | 12/15/2015 12:00:00 AM
PT Coupling | H034632-100 | 2.82 | 2.838 | 0.41 | 0.419 | Combination Nipple | Steel | 82640200N | PTCN200N STEEL WELD END | 54020228 | Ferrule | Steel | 2.7774 |  | 250 | 12/15/2015 12:00:00 AM
PT Coupling | H034632-100 | 2.82 | 2.838 | 0.41 | 0.419 | Combination Nipple | Steel | 82640200N | PTCN200N STEEL WELD END | 54220228 | Sleeve | Steel | 2.7774 |  | 250 | 12/15/2015 12:00:00 AM
PT Coupling | H034632-100 | 2.82 | 2.838 | 0.41 | 0.419 | Combination Nipple | Steel | 83640200 | PTCN200 STEEL PLATED | 54120228 | Ferrule | Stainless Steel | 2.7774 |  | 250 | 12/15/2015 12:00:00 AM
PT Coupling | H034632-100 | 2.82 | 2.838 | 0.41 | 0.419 | Combination Nipple | Steel | 83640200 | PTCN200 STEEL PLATED | 54320228 | Sleeve | Stainless Steel | 2.7774 |  | 250 | 12/15/2015 12:00:00 AM
PT Coupling | H034632-100 | 2.82 | 2.838 | 0.41 | 0.419 | Combination Nipple | Steel | 83640200 | PTCN200 STEEL PLATED | 54020228 | Ferrule | Steel | 2.7774 |  | 250 | 12/15/2015 12:00:00 AM
PT Coupling | H034632-100 | 2.82 | 2.838 | 0.41 | 0.419 | Combination Nipple | Steel | 83640200 | PTCN200 STEEL PLATED | 54220228 | Sleeve | Steel | 2.7774 |  | 250 | 12/15/2015 12:00:00 AM