## Supplier Crimp Specs
Supplier Name | Hose Part Number | Min Hose OD (inch) | Max Hose OD (inch) | Min Wall Thickness (inch) | Max Wall Thickness (inch) | Attachment Style | Fitting Material | Fitting Option | Fitting Description | Mating Sleeve / Ferrule | Sleeve / Ferrule Description | Sleeve / Ferrule Material | Crimp Diameter Recommendation (inch) | Crimp Position (inch) | Working PSI | Revision Date
Dixon | H11520-300R | 1.68 | 1.694 | 0.215 | 0.222 | King Crimp Nipple | Steel | STC15CS | KingCrimp King Combination Nipple | CF125-3CS | Ferrule | Steel | 1.716 |  | 350 | 12/14/2015 12:00:00 AM
Dixon | H11520-300R | 1.695 | 1.71 | 0.223 | 0.229 | King Crimp Nipple | Steel | STC15CS | KingCrimp King Combination Nipple | CF125-4CS | Ferrule | Steel | 1.728 |  | 350 | 12/14/2015 12:00:00 AM
Dixon | H11520-300R | 1.711 | 1.726 | 0.23 | 0.237 | King Crimp Nipple | Steel | STC15CS | KingCrimp King Combination Nipple | CF125-4CS | Ferrule | Steel | 1.74 |  | 350 | 12/14/2015 12:00:00 AM
Dixon | H11520-300R | 1.727 | 1.741 | 0.238 | 0.245 | King Crimp Nipple | Steel | STC15CS | KingCrimp King Combination Nipple | CF125-4CS | Ferrule | Steel | 1.753 |  | 350 | 12/14/2015 12:00:00 AM
Dixon | H11520-300R | 1.742 | 1.757 | 0.246 | 0.253 | King Crimp Nipple | Steel | STC15CS | KingCrimp King Combination Nipple | CF125-4CS | Ferrule | Steel | 1.765 |  | 350 | 12/14/2015 12:00:00 AM
Dixon | H11520-300R | 1.758 | 1.772 | 0.254 | 0.261 | King Crimp Nipple | Steel | STC15CS | KingCrimp King Combination Nipple | CF125-5CS | Ferrule | Steel | 1.777 |  | 350 | 12/14/2015 12:00:00 AM
Dixon | H11520-300R | 1.773 | 1.788 | 0.262 | 0.269 | King Crimp Nipple | Steel | STC15CS | KingCrimp King Combination Nipple | CF125-5CS | Ferrule | Steel | 1.79 |  | 350 | 12/14/2015 12:00:00 AM
Dixon | H11520-300R | 1.789 | 1.804 | 0.27 | 0.276 | King Crimp Nipple | Steel | STC15CS | KingCrimp King Combination Nipple | CF125-5CS | Ferrule | Steel | 1.802 |  | 350 | 12/14/2015 12:00:00 AM
Dixon | H11520-300R | 1.805 | 1.819 | 0.277 | 0.285 | King Crimp Nipple | Steel | STC15CS | KingCrimp King Combination Nipple | CF125-5CS | Ferrule | Steel | 1.814 |  | 350 | 12/14/2015 12:00:00 AM